## MEL_v03 - Copy
Tag_Status | Building_block | Discipline | Cost_Code_COR | Tag_Number | Top_Tag | Skid_Ref | PO_Package_Number | System_Number | Equinor_Equipment_Category_1_4 | Equipment_TypeDescription | Area | Sub_Area | Function_Area | L_or_TT_mm | W_or_ID_mm | H_or_TT_mm | Footprint_m2 | Modification_Phase_Code | Modification_Construction_Code | Modification_Handling_Code | Allowance_prct | Net_Dry_Weight_kg | Gross_Dry_Weight_kg | Content_Weight_kg | Dry_CoGEast_mm | Dry_CoGNorth_mm | Dry_CoGElevation_mm | Price_Source | CostProj_currency | Cost_Date | Exch_rate | NOK | Pressure_1Barg | Pressure_2Barg | Temp_1degC | Temp_2degC | Flow_rate_1m3_or_hr | Flow_rate_2m3_or_hr | Capacity_m3 | Heat_transfer_medium_type | SpeedRPM | Heat_Exchanged_per_Unit_kW | Shaft_Power_kW | Rated_Power_kW | Heat_Transfer_Surface_Aream2 | Material_1 | Material_2 | Reference_or_Source | Referencedoc_dwg_PID_etc | RiskWeight_accuracy | RiskFootprint_accuracy | RiskDesign_basis | Risk_comments | Remarks | Iso_159264_Physical_RDL_ | Iso_159264_Physical_Description_ | Iso_159264_Activity_RDL_ | Iso_159264_Activity_Description_ | Posccesar_RDL_
|  | J | ERCT | A-18CT001 |  |  | EI001 | 18 |  | Hydraulic Power Unit (LP and HP) | Cellar deck | AP200 | AP200 | 5300 | 2400 | 3000 | 12.72 |  |  | PERM | 0.15 | 10000 | 11500 | 4000 | 320199 | 396399 | 514025 | [26 empty] | Based on Cre8 GA ,Size and number of connections to be revised due to new field configurairion
|  | J | EJJF | A-18JC001 |  |  | CPI | 18 |  | DAS/DTS system cabinet | Cellar deck | AQ200 | AQ200 | 1000 | 800 | 2000 | 0.8 |  |  | PERM | 0.15 | 300 | 345 |  | 326290 | 383938 | 502360
|  | J |  | A-18JF001 |  |  | CPI | 18 |  | DAS/DTS Fibre splice cabinet | Cellar deck | AP200 | AP200 | 1000 | 800 | 2000 | 0.8 |  |  | PERM | 0.15 | 300 | 345
NEW |  | J | EJJF | A-18JF002 |  |  | CPI | 18 |  | Down hole monitoring cabinet | Cellar deck | AQ200 | AQ200 | 1000 | 800 | 2000 | 0.8 |  |  | PERM | 0.15 | 300 | 345 |  | 326290 | 383938 | 502360
|  | R |  | A-18LE001 |  |  |  | 18 |  | Temporary Pig Receiver - Krafla LP/Central (14") | Mezzanine deck | AP300 | AP300 CANTILEVER | 6200 | 400 | 400 | 2.48 |  |  | TEMP | 0.15 | 6770 | 7785.5 |  | 297399 | 369000 | 508090
|  | R |  | A-18LE002 |  |  |  | 18 |  | Temporary Pig Receiver - Krafla HP (8") | Mezzanine deck | AP300 | AP300 CANTILEVER | 5600 | 400 | 400 | 2.24 |  |  | TEMP | 0.15 | 6770 | 7785.5 |  | 297399 | 369000 | 508090
|  | J |  | A-18UX001 |  |  | EI014 | 18 |  | TUTU/HTP Service Umbilical from PDQ | Cellar deck | AP200 | AP200 | 3400 | 1200 | 2400 | 4.08 |  |  | PERM | 0.15 | 1200 | 1380 |  | 317143 | 378400 | 500000 | [26 empty] | Contains only interface to subsea umbilicals for liquid only
|  | J |  | A-18UX002 |  |  | EI014 | 18 |  | TUTU/HTP Service Umbilical to Central and Krafla | Cellar deck | AP200 | AP200 | 1600 | 800 | 2000 | 1.28 |  |  | PERM | 0.15 | 700 | 805 |  | 314618 | 379775 | 500000 | [26 empty] | Contains only interface to subsea umbilicals for liquid only
DIFF |  | E |  | A-18BY001 |  |  |  | 18 |  | Optical Junction Box Central | Cellar deck | AP200 | AP200 | 1000 | 800 | 400 | 0.8 |  |  | PERM | 0.15 | 300 | 345 | [30 empty] | Interface Patch boxes for subsea cables
DIFF |  | E |  | A-18BY002 |  |  |  | 18 |  | Optical Junction Box for UID | Cellar deck | AP200 | AP200 | 1000 | 800 | 400 | 0.8 |  |  | PERM | 0.15 | 300 | 345 | [30 empty] | Interface Patch boxes for subsea cables. To be used for UID
|  | E | EEEC | A-19EC001 |  |  | - | 19 |  | DEH Control Cabinet Central and Krafla LP Pipeline | Mezzanine deck | AQ300 | HV equipment room | 600 | 600 | 2000 | 0.36 |  |  | PERM | 0.15 | 500 | 575 |  | 323503 | 379800 | 509200 | [26 empty] | for the HP pipeline , to be decided on c study phase
NEW |  | E | EEEC | A-19EC002 |  |  | - | 19 |  | DCFO Remote Control Cabinet | Mezzanine deck | AQ300 | HV equipment room | 1000 | 800 | 2200 | 0.8 |  |  | PERM | 0.15 | 300 | 575 |  | 326529 | 379970 | 509400 | [26 empty] | for the HP pipeline , to be decided on c study phase
NEW |  | E | EEEC | A-19EC003 |  |  | - | 19 |  | UID Power Control Cabinet | Cellar deck | AQ200 | CER 2 | 1000 | 800 | 2200 | 0.8 |  |  | PERM | 0.15 | 400 | 575 |  | 327292 | 383938 | 502360 | [26 empty] | for the HP pipeline , to be decided on c study phase
NEW |  | E | EEER | A-19ER001 |  |  | - | 19 |  | DCFO Power Unit A | Mezzanine deck | AQ300 | HV equipment room | 1000 | 800 | 2200 | 0.8 |  |  | PERM | 0.15 | 450 | 517.5 |  | 323523 | 379970 | 509400
DIFF |  | E | EEER | A-19ER002 |  |  | - | 19 |  | DCFO Power Unit B | Mezzanine deck | AQ300 | HV equipment room | 1000 | 800 | 2200 | 0.8 |  |  | PERM | 0.15 | 450 | 517.5 |  | 324525 | 379970 | 509200 | [16 empty] | 500
|  | E | EEET | A-19ET001 |  |  | - | 19 |  | DEH Transformer Central and Krafla LP Pipeline | Mezzanine deck | AQ300 | MV Transformer room | 3000 | 1700 | 3000 | 5.1 |  |  | PERM | 0.15 | 8500 | 9000 |  | 341447 | 399732 | 508535 | [16 empty] | 5000 | [9 empty] | for the HP pipeline , to be decided on c study phase
NEW |  | E | EEEX | A-19EX001 |  |  | - | 19 |  | Cable Routing Cabinet | Mezzanine deck | AQ300 | HV equipment room | 1000 | 800 | 2200 | 0.8 |  |  | PERM | 0.15 | 300 | 575 |  | 326529 | 379970 | 509400 | [26 empty] | for the HP pipeline , to be decided on c study phase
|  | E | EEEY | A-19EY001 |  |  | - | 19 |  | DEH Inductor L1 Unit Central and Krafla LP Pipeline | Mezzanine deck | AQ300 | HV equipment room | 3600 | 1300 | 2700 | 4.68 |  |  | PERM | 0.15 | 7200 | 8280 |  | 335352 | 372265 | 508350 | [26 empty] | for the HP pipeline , to be decided on c study phase
|  | E | EEEY | A-19EY002 |  |  | - | 19 |  | DEH Capacitance C1 Unit Central and Krafla LP Pipeline | Mezzanine deck | AQ300 | HV equipment room | 3600 | 1300 | 2400 | 4.68 |  |  | PERM | 0.15 | 2200 | 2530 |  | 327353 | 372262 | 508200 | [26 empty] | for the HP pipeline , to be decided on c study phase
|  | E | EEEY | A-19EY003 |  |  | - | 19 |  | DEH Capacitance C2 Unit Central and Krafla LP Pipeline | Mezzanine deck | AQ300 | HV equipment room | 3600 | 1300 | 2400 | 4.68 |  |  | PERM | 0.15 | 3800 | 4370 |  | 340352 | 372265 | 508200 | [26 empty] | for the HP pipeline , to be decided on c study phase
NEW |  | J | EJJB | A-19JQ001 |  |  | CPI | 19 |  | Subsea contractor network cabinet SDPU | Cellar deck | AQ200 | CER 2 | 1000 | 800 | 2200 | 0.8 |  |  | PERM | 0.15 | 200 | 230 |  | 332000 | 374740 | 502360
NEW |  | J | EJJB | A-19JQ002 |  |  | CPI | 19 |  | Subsea contractor network cabinet SGRU A | Cellar deck | AQ200 | CER 2 | 800 | 800 | 2200 | 0.64 |  |  | PERM | 0.15 | 200 | 230 |  | 332802 | 374740 | 502360
NEW |  | J | EJJB | A-19JQ003 |  |  | CPI | 19 |  | Subsea contractor network cabinet SGRU B | Cellar deck | AQ200 | CER 2 | 800 | 800 | 2200 | 0.64 |  |  | PERM | 0.15 | 200 | 230 |  | 333604 | 374740 | 502360
NEW |  | J | EJJB | A-19JQ004 |  |  | CPI | 19 |  | Subsea contractor server cabinet SGSU | Cellar deck | AQ200 | CER 2 | 800 | 800 | 2200 | 0.64 |  |  | PERM | 0.15 | 200 | 230 |  | 336010 | 374740 | 502360
|  | R | ERPA | A-20PA001A | NO | A-20PZ001A | ER007 | 20 |  | Liquid Export Pump A | Cellar deck | AP200 | SKID | 0 | 0 | 0 | 0 |  |  | PERM |  |  |  |  | 304000 | 399000 | 501370 | [9 empty] | 595 | [8 empty] | 22Cr Duplex | [8 empty] | http://standards.tc184-sc4.org/iso/15926/tech/reference-data#RDL7379 | A centrifugal pump where the impeller or impellers are mounted on a shaft between bearings. | http://standards.tc184-sc4.org/iso/15926/tech/reference-data#RDL1420 | Creating a pressure difference in a fluid stream in order to create its movement | http://data.posccaesar.org/rdl/RDS416834
|  | E | ERPA | A-20PA001A-M01 | NO | A-20PZ001A | ER007 | 20 |  | Liquid Export Pump A Motor | Cellar deck | AP200 | SKID | 0 | 0 | 0 | 0 |  |  | PERM |  |  |  |  | 0 | 0 | 0 | [16 empty] | 1065 | [10 empty] | http://standards.tc184-sc4.org/iso/15926/tech/reference-data#RDL2963 | An electric motor in which the torque or force is due to the interaction between a moving magnetic field produced by stationary primary windings and currents induced by this field in moving secondary conductors. |  |  | http://data.posccaesar.org/rdl/RDS472994
|  | R | ERPA | A-20PA001B | NO | A-20PZ001B | ER007 | 20 |  | Liquid Export Pump B | Cellar deck | AP200 | SKID | 0 | 0 | 0 | 0 |  |  | PERM |  |  |  |  | 304000 | 393000 | 501370 | [9 empty] | 595 | [8 empty] | 22Cr Duplex | [8 empty] | http://standards.tc184-sc4.org/iso/15926/tech/reference-data#RDL7379 | A centrifugal pump where the impeller or impellers are mounted on a shaft between bearings. | http://standards.tc184-sc4.org/iso/15926/tech/reference-data#RDL1420 | Creating a pressure difference in a fluid stream in order to create its movement | http://data.posccaesar.org/rdl/RDS416834
|  | E | ERPA | A-20PA001B-M01 | NO | A-20PZ001B | ER007 | 20 |  | Liquid Export Pump B Motor | Cellar deck | AP200 | SKID | 0 | 0 | 0 | 0 |  |  | PERM |  |  |  |  | 0 | 0 | 0 | [16 empty] | 1065 | [10 empty] | http://standards.tc184-sc4.org/iso/15926/tech/reference-data#RDL2963 | An electric motor in which the torque or force is due to the interaction between a moving magnetic field produced by stationary primary windings and currents induced by this field in moving secondary conductors. |  |  | http://data.posccaesar.org/rdl/RDS472994
|  | R | ERPZ | A-20PZ001A | YES |  | ER007 | 20 |  | Liquid Export Pump A Skid | Cellar deck | AP200 | AP200 | 8500 | 2400 | 2400 | 20.4 |  |  | PERM | 0.15 | 26500 | 30475 |  | 304000 | 399000 | 501370 | [18 empty] | 25Cr Duplex | [6 empty] | Gas carry under percentage to be finalized in process design Noise enclosure details to be finlized | Sulzer including lube oil system. including estimate for noise enclosure(5000kg) | http://standards.tc184-sc4.org/iso/15926/tech/reference-data#RDL8141 | A support with a fabricated structure intended to support items when being manufactured, transported, handled or installed. |  |  | http://data.posccaesar.org/rdl/RDS14196773
|  | R | ERPZ | A-20PZ001B | YES |  | ER007 | 20 |  | Liquid Export Pump B Skid | Cellar deck | AP200 | AP200 | 8500 | 2400 | 2400 | 20.4 |  |  | PERM | 0.15 | 26500 | 30475 |  | 304000 | 393000 | 501370 | [18 empty] | 25Cr Duplex | [6 empty] | Gas carry under percentage to be finalized in process design Noise enclosure details to be finlized | Sulzer including lube oil system. including estimate for noise enclosure(5000kg) | http://standards.tc184-sc4.org/iso/15926/tech/reference-data#RDL8141 | A support with a fabricated structure intended to support items when being manufactured, transported, handled or installed. |  |  | http://data.posccaesar.org/rdl/RDS14196773
|  | R | ERVA | A-20VA001 |  |  | ER002 | 20 |  | Inlet Separator | Mezzanine deck | AP300 | AP300,AP400 | 0 | 3500 | 6600 | 12.25 |  |  | PERM | 0.15 | 106600 | 122590 | 80000 | 301200 | 387000 | 510447.5 | [5 empty] | 100 | FV | -46 | 125 |  |  | 80 | [6 empty] | P500QL2 + Alloy 625 w.o. | internals 22Cr Duplex | [5 empty] | Design pressure increased Slug volume uncertainty (flow assurance) Gas carry under uncertainty | SLB proposal (rev 3) , vertical 2 phase separator with hemispherical heads . (weight of internals:9000kg) | http://standards.tc184-sc4.org/iso/15926/tech/reference-data#RDL8595 | A separator intended to separate liquid from a vapour | http://standards.tc184-sc4.org/iso/15926/tech/reference-data#RDL803 | Physical separation to generate vapour and liquid from a mixture by lowering the pressure (flashing) and separation of the vapor from the liquid using gravity | http://data.posccaesar.org/rdl/RDS2194378711
|  | R | ERCB | A-24CB001A | NO | A-24XX001 | ER010 | 24 |  | TEG Particle Filter | Process deck | AP400 | SKID TEG | [6 empty] | PERM |  |  |  | 150 | 0 | 0 | 0 | [18 empty] | 22Cr Duplex | [7 empty] | Vessel with 5 microns filter elements
|  | R | ERCB | A-24CB001B | NO | A-24XX001 | ER010 | 24 |  | TEG Particle Filter | Process deck | AP400 | SKID TEG | [6 empty] | PERM | 0.15 | 0 | 0 | 150 | [21 empty] | 22Cr Duplex | [7 empty] | added based on Fucntional requirements documet
|  | R | ERCB | A-24CB002 | NO | A-24XX001 | ER010 | 24 |  | Activated Carbon Filter | Process deck | AP400 | SKID TEG | [6 empty] | PERM |  |  |  | 10 | 0 | 0 | 0 | [18 empty] | 22Cr Duplex
DIFF |  | R | ERCJ | A-24CJ001 |  |  | ER006 | 24 |  | G2P Mixer 1 | Process deck | AP400 | AP400 | 1400 | 700 | 700 | 0.98 |  |  | PERM | 0.15 | 595 | 684.25 |  | 314126 | 383249 | 516563 | [18 empty] | 22Cr Duplex | [6 empty] | Single source due to Equinor Qualification | Weight / size based on Prosep propsal for Askja UPP
DIFF |  | R | ERCJ | A-24CJ002 |  |  | ER006 | 24 |  | G2P Mixer 2 | Process deck | AP400 | AP400 | 1400 | 700 | 700 | 0.98 |  |  | PERM | 0.15 | 595 | 684.25 |  | 314263 | 384362 | 516563 | [18 empty] | 22Cr Duplex | [6 empty] | Single source due to Equinor Qualification | Weight / size based on Prosep propsal for Askja UPP
|  | R | ERCQ | A-24CQ001 | NO | A-24XX001 | ER010 | 24 |  | 1st Stage Flash Gas Ejector | Process deck | AP400 | SKID TEG | [6 empty] | PERM |  |  |  | 0 | 0 | 0 | 0 | [18 empty] | 22Cr Duplex | [7 empty] | Ejector
|  | R | ERCQ | A-24CQ002 | NO | A-24XX001 | ER010 | 24 |  | 2nd Stage Flash Gas Ejector | Process deck | AP400 | SKID TEG | [6 empty] | PERM |  |  |  | 0 | 0 | 0 | 0 | [18 empty] | 22Cr Duplex | [7 empty] | Ejector
|  | R | ERCQ | A-24CQ003 | NO | A-24XX001 | ER010 | 24 |  | 3rd Stage Flash Gas Ejector | Process deck | AP400 | SKID TEG | [6 empty] | PERM | 0 | 0 | 0 | 0 | [21 empty] | 22Cr Duplex | [7 empty] | Ejector
|  | E | EEER | A-24ER001A |  |  | ER018 | 24 |  | VSD G2P TEG Circulation Pump A | Mezzanine deck | AQ300 | LV swb. room 1 | 600 | 800 | 2200 | 0.48 |  |  | PERM | 0.15 | 300 | 345 |  | 325393 | 380793 | 509302
|  | E | EEER | A-24ER001B |  |  | ER018 | 24 |  | VSD G2P TEG Circulation Pump B | Mezzanine deck | AQ300 | LV swb. room 1 | 600 | 800 | 2200 | 0.48 |  |  | PERM | 0.15 | 300 | 345 |  | 325395 | 386621 | 509302
|  | E | EEER | A-24ER002A |  |  | ER010 | 24 |  | Thyristor Panel - TEG Reboiler Heater A | Mezzanine deck | AQ300 | LV swb. room 2 | 2600 | 500 | 2100 | 1.3 |  |  | PERM | 0.15 | 750 | 862.5 |  | 323480 | 399743 | 509301 | [26 empty] | Width = depth of panel . Based on Dvalin type for 520kW heater
|  | E | EEER | A-24ER002B |  |  | ER010 | 24 |  | Thyristor Panel - TEG Reboiler Heater B | Mezzanine deck | AQ300 | LV swb. room 2 | 2600 | 500 | 2100 | 1.3 |  |  | PERM | 0.15 | 750 | 862.5 |  | 324290 | 399743 | 509301 | [26 empty] | Width = depth of panel . Based on Dvalin type for 520kW heater
|  | E | ERFE | A-24FE001 A | NO | A-24XX001 | ER010 | 24 |  | TEG Reboiler Heater | Process deck | AP400 | SKID TEG |  |  |  | 0 |  |  | PERM |  |  |  | 0 | 0 | 0 | 0 | [14 empty] | 465 |  |  |  | 22Cr Duplex | Incoloy | [6 empty] | Length is insertion lenght. Duty is design duty.
|  | E | ERFE | A-24FE001 B | NO | A-24XX001 | ER010 | 24 |  | TEG Reboiler Heater | Process deck | AP400 | SKID TEG |  |  |  | 0 |  |  | PERM |  |  |  | 0 | 0 | 0 | 0 | [14 empty] | 465 |  |  |  | 22Cr Duplex | Incoloy | [6 empty] | Length is insertion lenght. Duty is design duty.
|  | E | ERFE | A-24FE002 | NO | A-24XX001 | ER010 | 24 |  | TEG Surge Drum Start Up Heater | Process deck | AP400 | SKID TEG |  |  |  | 0 |  |  | PERM |  |  |  |  | 0 | 0 | 0 | [18 empty] | 22Cr Duplex | Incoloy
DIFF |  | R | ERHA | A-24HA001 |  |  | ER004 | 24 |  | Gas Treatment Inlet Cooler | Weather deck | AP500 | AP500 | 17400 | 1520 | 2350 | 26.448 |  |  | PERM | 0.15 | 24300 | 27945 | 12250 | 299579 | 384249 | 524000 | [5 empty] | 88.54 | 88.36 | 71.4 | 20 | 6450 | 697 |  | SW |  | 19416 |  |  | 1026.4 | Titan shell & tubes | 25%Cr Duplex Heads | [5 empty] | risk of changing weight due to impact of design for unmanned (type of TEMA heat exchanger) | HTRI - BEM Titanium Shell & Tubes / Duplex Heads. Tube design pressure 157 bargSW In Tempt.= 11 ?CSW Out Tempt.= 35 ?C
|  | R | ERHB | A-24HB001 | NO | A-24XX001 | ER010 | 24 |  | Lean / Rich TEG Heat Exchanger 1 (Bloc) | Process deck | AP400 | SKID TEG |  |  |  | 0 |  |  | PERM |  |  |  | 3260 | 0 | 0 | 0 | [18 empty] | CS frame | SS316 inlernally | [6 empty] | Bloc Type Heat Exchanger
|  | R | ERHB | A-24HB002 | NO | A-24XX001 | ER010 | 24 |  | Lean / Rich TEG Heat Exchanger 2 (Gasketed Plate) | Process deck | AP400 | SKID TEG | [6 empty] | PERM |  |  |  | 30 | 0 | 0 | 0 | [18 empty] | CS frame | Titanium plates | [6 empty] | Gasketed Plate Heat Exchanger
|  | R | ERHB | A-24HB003 | NO | A-24XX001 | ER010 | 24 |  | Lean TEG Cooler | Process deck | AP400 | SKID TEG | [6 empty] | PERM |  |  |  | 30 | 0 | 0 | 0 | [18 empty] | CS frame | Titanium plates | [6 empty] | Gasketed Plate Heat Exchanger
|  | R | ERHB | A-24HB004 | NO | A-24XX001 | ER010 | 24 |  | Overhead Condenser (Bloc type hx) | Process deck | AP400 | SKID TEG | [6 empty] | PERM |  |  |  | 50 | 0 | 0 | 0 | [18 empty] | CS frame | SS316 inlernally | [6 empty] | Bloc type hx
|  | R | ERHI | A-24HI001 | NO | A-24XX001 | ER010 | 24 |  | TEG Reboiler | Process deck | AP400 | SKID TEG | [6 empty] | PERM |  |  |  | 5700 | 0 | 0 | 0 | [18 empty] | 22Cr Duplex
|  | R | ERHX | A-24HX001 | NO | A-24XX001 | ER010 | 24 |  | TEG Reflux Condenser | Process deck | AP400 | SKID TEG | [6 empty] | PERM |  |  |  | 50 | 0 | 0 | 0 | [14 empty] | 60 |  |  |  | 22Cr Duplex | [7 empty] | Installed on top of still column
|  | R | ERKF | A-24KF001 | NO | A-24XX001 | ER010 | 24 |  | Stripping Gas Recycle Blower | Process deck | AP400 | SKID TEG | [6 empty] | PERM |  |  |  | 10 | 0 | 0 | 0 | [18 empty] | SS316L
|  | R | ERPA | A-24PA001A | YES |  | ER018 | 24 |  | G2P TEG Circulation Pump A | Cellar deck | AP200 | AP200 | 2000 | 1000 | 1000 | 2 |  |  | PERM | 0.15 | 1220 | 1403 |  | 312350 | 389850 | 500110 | [9 empty] | 5 | [8 empty] | 22Cr Duplex | [7 empty] | PG Flow solution / Sundstrand / Magdrive sealless pump - Rated power 30 kW
|  | E | ERPA | A-24PA001A-M01 | NO | A-24PA001A | ER018 | 24 |  | G2P TEG Circulation Pump A Motor | Cellar deck | AP200 | SKID | 0 | 0 | 0 | 0 |  |  | PERM |  |  | 0 |  | 0 | 0 | 0
|  | R | ERPA | A-24PA001B | YES |  | ER018 | 24 |  | G2P TEG Circulation Pump B | Cellar deck | AP200 | AP200 | 2000 | 1000 | 1000 | 2 |  |  | PERM | 0.15 | 1220 | 1403 |  | 312350 | 392850 | 500110 | [9 empty] | 5 | [8 empty] | 22Cr Duplex | [7 empty] | PG Flow Solution / Sundstrand / Magdrive sealless pump - Rated power 30 kW
|  | E | ERPA | A-24PA001B-M01 | NO | A-24PA001B | ER018 | 24 |  | G2P TEG Circulation Pump B Motor | Cellar deck | AP200 | SKID | 0 | 0 | 0 | 0 |  |  | PERM |  |  | 0 |  | 0 | 0 | 0
|  | R | ERPB | A-24PB001A | NO | A-24XX001 | ER010 | 24 |  | TEG Circulation Pump | Process deck | AP400 | SKID TEG | [6 empty] | PERM |  |  |  | 110 | 0 | 0 | 0 | [15 empty] | 15 |  |  | 22Cr Duplex | [7 empty] | Plunger pump skid with electric drive and resonator
|  | R | ERPB | A-24PB001B | NO | A-24XX001 | ER010 | 24 |  | TEG Circulation Pump | Process deck | AP400 | SKID TEG | [6 empty] | PERM |  |  |  | 110 | 0 | 0 | 0 | [15 empty] | 15 |  |  | 22Cr Duplex | [7 empty] | Plunger pump skid with electric drive and resonator
|  | R | ERPX | A-24PX001 | NO | A-24XX001 | ER010 | 24 |  | TEG Drain Tank Pump | Process deck | AP400 | SKID TEG | [6 empty] | PERM |  |  |  |  | 0 | 0 | 0 | [18 empty] | 22Cr Duplex | [7 empty] | Installed in TEG Drain Tank
|  | R | ERTB | A-24TB001 | NO | A-24XX001 | ER010 | 24 |  | TEG Drain Tank ( Indeck atmospheric) | Process deck | AP400 | SKID TEG | [6 empty] | PERM |  |  |  |  | 0 | 0 | 0 | [18 empty] | 22Cr Duplex
|  | R | ERVD | A-24VD001 | NO | A-24XX001 | ER010 | 24 |  | TEG Flash Drum | Process deck | AP400 | SKID TEG | [6 empty] | PERM |  |  |  | 2700 | 0 | 0 | 0 | [18 empty] | 22Cr Duplex
|  | R | ERVE | A-24VE001 | NO | A-24XX001 | ER010 | 24 |  | TEG Stripping Column | Process deck | AP400 | SKID TEG | [6 empty] | PERM |  |  |  | 50 | 0 | 0 | 0 | [18 empty] | 22Cr Duplex
|  | R | ERVE | A-24VE002 | NO | A-24XX001 | ER010 | 24 |  | TEG Still Column | Process deck | AP400 | SKID TEG | [6 empty] | PERM |  |  |  | 20 | 0 | 0 | 0 | [18 empty] | 22Cr Duplex | [7 empty] | Installed on flange on top of reboiler vessel
DIFF |  | R | ERVG | A-24VG001 |  |  | ER003 | 24 |  | G2P Scrubber 1 | Mezzanine deck | AP300 | AP300,AP400 | - | 1700 | 4200 | 2.89 |  |  | PERM | 0.15 | 28700 | 33005 |  | 310150 | 383250 | 509790 | [5 empty] | 157 | FV | -46 | 110 | [9 empty] | P500QL2 + Alloy 625 w.o. | 22%Cr Duplex (S31803) | [6 empty] | Based on SLB proposal
DIFF |  | R | ERVG | A-24VG002 |  |  | ER003 | 24 |  | G2P Scrubber 2 | Mezzanine deck | AP300 | AP300,AP400 | - | 2500 | 4400 | 6.25 |  |  | PERM | 0.15 | 53300 | 61295 |  | 310150 | 387500 | 509790 | [5 empty] | 157 | FV | -46 | 110 | [9 empty] | P500QL2 + Alloy 625 w.o. | 22%Cr Duplex (S31803) | [5 empty] | FDR requirement for Liquid carry over /K value | Based on SLB proposal
|  | R | ERVG | A-24VG003 | NO | A-24XX001 | ER010 | 24 |  | Overhead Reciever | Process deck | AP400 | SKID TEG | [6 empty] | PERM |  |  |  | 150 | 0 | 0 | 0 | [18 empty] | 22Cr Duplex
|  | R | ERVL | A-24VL001 | NO | A-24XX001 | ER010 | 24 |  | TEG Surge Drum | Process deck | AP400 | SKID TEG | [6 empty] | PERM |  |  |  | 8900 | 0 | 0 | 0 | [18 empty] | 22Cr Duplex
|  | R | ERXR | A-24XR001 | NO | A-24XX001 | ER010 | 24 |  | TEG Chemical Injection | Process deck | AP400 | SKID TEG | [6 empty] | PERM |  |  |  | 150 | 0 | 0 | 0
DIFF |  | R | ERXX | A-24XX001 | YES |  | ER010 | 24 |  | TEG Regeneration Package | Cellar deck | AP200AP300 | SKID AP200,AP300 | 13000 | 5000 | 11000 | 65 |  |  | PERM | 0.15 | 60000 | 69000 | 13000 | 286178 | 376775 | 502364 | [18 empty] | 22Cr Duplex | [6 empty] | weight accuracy due to difference between vendor proposals Open process design maturity items | Based on the Kanfa proposal for Askja UPP, Size adjusted to fit layout
|  | R |  | A-26LE001 |  |  |  | 26 |  | Temporary Pig Launcher - Gas Lift | Mezzanine deck | AP300 | AP300 CANTILEVER | 8000 | 600 | 600 | 4.8 |  |  | TEMP | 0.15 | 7250 | 8337.5 |  | 297399 | 369000 | 508090
|  | E | EEEC | A-27EC001 |  |  | ER001 | 27 |  | AMB Control Cabinet 1st Stage Compressor | Process deck | AQ300 | LV swb. room 1 | 3000 | 800 | 2200 | 2.4 |  |  | PERM | 0.15 | 1600 | 1840 |  | 324572 | 402744 | 509265
|  | E | EEEC | A-27EC002 |  |  | ER001 | 27 |  | AMB Control Cabinet 2nd Stage Compressor | Process deck | AQ300 | LV swb. room 1 | 3000 | 800 | 2200 | 2.4 |  |  | PERM | 0.15 | 1600 | 1840 |  | 328372 | 403528 | 509265
|  | E | EEER | A-27ER001 |  |  | EE004 | 27 |  | VSD 1st Stage Compressor | Process deck | AQ400 | HV VSD room | 13600 | 1600 | 2800 | 21.76 |  |  | PERM | 0.15 | 12000 | 13800 |  | 325808 | 394800 | 516650 | [16 empty] | 12000 | [9 empty] | ABB ACS 5069-W3B-D5 (Same size as ?SC). Water cooled
|  | E | EEER | A-27ER002 |  |  | EE004 | 27 |  | VSD 2nd Stage Compressor | Process deck | AQ400 | HV VSD room | 13600 | 1600 | 2800 | 21.76 |  |  | PERM | 0.15 | 12000 | 13800 |  | 328008 | 400500 | 515250 | [16 empty] | 12000 | [9 empty] | ABB ACS 5069-W3B-D5 (Same size as ?SC). Water cooled
|  | E | EEER | A-27ER003 |  |  | ER020 | 27 |  | Thyristor Control Panel for 27FE001 | Mezzanine deck | AQ300 | LV swb. room 1 | 2000 | 1800 | 500 | 3.6 |  |  | PERM | 0.15 | 500 | 575 |  | 323963 | 397121 | 509200 | [26 empty] | Located in Main LV Switcboard room. Exheat provided info
|  | E | EEER | A-27ER004A |  |  | ER018 | 27 |  | VSD 1st Stage Compressor Suction Scrubber Pump A | Mezzanine deck | AQ300 | LV swb. room 1 | 600 | 800 | 2200 | 0.64 |  |  | PERM | 0.15 | 300 | 345 |  | 323480 | 399127 | 509301
|  | E | EEER | A-27ER004B |  |  | ER018 | 27 |  | VSD 1st Stage Compressor Suction Scrubber Pump B | Mezzanine deck | AQ300 | LV swb. room 1 | 600 | 800 | 2200 | 0.64 |  |  | PERM | 0.15 | 300 | 345 |  | 324290 | 399127 | 509301
DIFF |  | E | EEET | A-27ET001 |  |  | EE004 | 27 |  | 100/2 kV Transformer 18 MVA 1st Stage Compressor | Process deck | AQ400 | HV Transformer room | 5000 | 4000 | 5000 | 20 |  |  | PERM | 0.15 | 42000 | 48300 | 12000 | 340390 | 393490 | 516220 | [16 empty] | 13000 | [9 empty] | ABB transf 65000/6x1920V. 7-winding made for ACS5000 VSD. Water cooled
DIFF |  | E | EEET | A-27ET002 |  |  | EE004 | 27 |  | 100/2 kV Transformer 18 MVA 2nd Stage Compressor | Process deck | AQ400 | HV Transformer room | 5000 | 4000 | 5000 | 20 |  |  | PERM | 0.15 | 42000 | 48300 | 12000 | 340390 | 399990 | 516220 | [16 empty] | 13000 | [9 empty] | ABB transf 65000/6x1920V 7-winding made for ACS5000 VSD Water cooled
DIFF |  | R | ERFE | A-27FE001 |  |  | ER020 | 27 |  | Backflow Heater | Process deck | AP400 | AP400 | 4000 | 830 | 1500 | 3.32 |  |  | PERM | 0.15 | 3174 | 3650.1 |  | 308179 | 399279 | 514700 | [5 empty] | 185 |  | -46 | 150 | [7 empty] | 540 |  | 22Cr Duplex | [7 empty] | Based on previous stduy input (Exheat provided info. )
DIFF |  | R | ERHA | A-27HA001 |  |  | ER004 | 27 |  | 1st Stage Compressor Suction Cooler | Weather deck | AP500 | AP500 | 15885 | 1750 | 2610 | 27.7987 |  |  | PERM | 0.15 | 25610 | 29451.5 | 16450 | 300609 | 380499 | 524000 | [5 empty] | 33.636 | 33.364 | 84.5 | 20 | 14028 | 817 |  | SW |  | 22801 |  |  | 1246 | Titan shell & tubes | 25%Cr Duplex Heads | [5 empty] | risk of changing weight due to impact of design for unmanned (type of TEMA heat exchanger) | HTRI - BEM Titanium Shell & Tubes / Duplex Heads. Tube design pressure 100 bargSW In Tempt.= 11 ?CSW Out Tempt.= 35 ?C
NEW |  | R | ERHA | A-27HA002 |  |  | ER004 | 27 |  | Gas Export Cooler | Process deck | AP400 | AP400 | 8600 | 920 | 1070 | 7.912 |  |  | PERM | 0.15 | 5890 | 6773.5 | 1260 | [8 empty] | 163.5 | 163.05 | 137.7 | 90 | 1218 | 188 |  | SW |  | 5204 |  |  | 62.7 | Titan shell & tubes | 25%Cr Duplex Heads | [5 empty] | Uncertainty on process design/duty/size/weight | Current sizing is based on Case A from TN C232-AI-P-RA-00010 Rev 02SW In Tempt.= 10 ?CSW Out Tempt.= 34.15 ?CGas Flow Rate = 135216 kg/hr
|  | R | ERHB | A-27HB001 |  |  | ER009 | 27 |  | VSD External Cooler (1st Stage Compressor VSD) | Process deck | AP400 | AP400 | 1000 | 500 | 1000 | 0.5 |  |  | PERM | 0.15 | 1250 | 1437.5 |  | 319045 | 391536 | 506925 | [18 empty] | Titanium Plate | CS Frame | [6 empty] | Based on ABB input
|  | R | ERHB | A-27HB002 |  |  | ER009 | 27 |  | VSD External Cooler (2nd Stage Compressor VSD) | Process deck | AP400 | AP400 | 1000 | 500 | 1000 | 0.5 |  |  | PERM | 0.15 | 1250 | 1437.5 |  | 319045 | 396637 | 506925 | [18 empty] | Titanium Plate | CS Frame | [6 empty] | Based on ABB input
|  | J | EJJX | A-27JX001 |  |  | EI002 | 27 |  | Fiscal Gas Export Metering | Process deck | AP400 | AP400 | 9200 | 1500 | 2000 | 13.8 |  |  | PERM | 0.15 | 4000 | 4600 |  | 297388 | 374219 | 514100
|  | J | EJJX | A-27JX002 |  |  | EI002 | 27 |  | Fiscal Gas Export Metering Analyser | Process deck | AP400 | AP400 CANTILEVER | 2500 | 2500 | 2500 | 6.25 |  |  | PERM | 0.15 | 2500 | 2875 |  | 312339 | 373470 | 514000
|  | R | ERKA | A-27KA001 | NO | A-27KZ001 | ER001 | 27 |  | 1st Stage Compressor | Weather deck | AP500 | SKID | 0 | 0 | 0 | 0 |  |  | PERM |  |  | 0 |  | 0 | 0 | 0
|  | E |  | A-27KA001-M01 | NO | A-27KZ001 | ER001 | 27 |  | 1st Stage Compressor Motor | Weather deck | AP500 | SKID | 0 | 0 | 0 | 0 |  |  | PERM |  |  | 0 |  | 0 | 0 | 0
|  | R | ERKA | A-27KA002 | NO | A-27KZ002 | ER001 | 27 |  | 2nd Stage Compressor | Weather deck | AP500 | SKID | 0 | 0 | 0 | 0 |  |  | PERM |  |  | 0 |  | 0 | 0 | 0
|  | E |  | A-27KA002-M01 | NO | A-27KZ002 | ER001 | 27 |  | 2nd Stage Compressor Motor | Weather deck | AP500 | SKID | 0 | 0 | 0 | 0 |  |  | PERM |  |  | 0 |  | 0 | 0 | 0
DIFF |  | R | ERKZ | A-27KZ001 | YES |  | ER001 | 27 |  | 1st Stage Compressor Skid | Weather deck | AP500 | AP500 | 6200 | 4400 | 3600 | 27.28 |  |  | PERM | 0.15 | 75000 | 86250 |  | 301069 | 384818 | 524116 | [25 empty] | Weight/Footprint due to lack of vendor information/drawings | Based on MAN Layout- excludes noise wall. Size information is preliminary. Skid size width increased pending gas coooling arrangment
DIFF |  | R | ERKZ | A-27KZ002 | YES |  | ER001 | 27 |  | 2nd Stage Compressor Skid | Weather deck | AP500 | AP500 | 6200 | 4400 | 3600 | 27.28 |  |  | PERM | 0.15 | 75000 | 86250 |  | 301069 | 391466 | 524116 | [25 empty] | Weight/Footprint due to lack of vendor information/drawings | Based on MAN Layout- excludes noise wall. Size information is preliminary. Skid size width increased pending gas coooling arrangment
|  | R |  | A-27LE001 |  |  |  | 27 |  | Temporary Pig Launcher - Gas Export | Mezzanine deck | AP300 | AP300 CANTILEVER | 8000 | 600 | 600 | 4.8 |  |  | TEMP | 0.15 | 7250 | 8337.5 |  | 297399 | 369000 | 508090
DIFF |  | R | ERPA | A-27PA001A | YES |  | ER018 | 27 |  | 1st Stage Compressor Suction Scrubber Pump A | Cellar deck | AP200 | AP200 | 2000 | 1000 | 1000 | 1 |  |  | PERM | 0.15 | 1370 | 1575.5 |  | 312350 | 383350 | 500110 | [9 empty] | 92 | [8 empty] | 22Cr Duplex | [7 empty] | PG Flow Solution / Sundstrand / Magdrive sealless pump - prevoius stdy Rated power 37 kW , Inormation to be updated
|  | E | ERPA | A-27PA001A-M01 | NO | A-27PA001A | ER018 | 27 |  | 1st Stage Compressor Suction Scrubber Pump A Motor | Cellar deck | AP200 | SKID | 0 | 0 | 0 | 0 |  |  | PERM |  |  | 0 |  | 0 | 0 | 0 | [9 empty] | 42 | [8 empty] | 22Cr Duplex | [7 empty] | Size & Weights include internals.Info based on Cameron/Subsea Construction (vessel fabricator)
DIFF |  | R | ERPA | A-27PA001B | YES |  | ER018 | 27 |  | 1st Stage Compressor Suction Scrubber Pump B | Cellar deck | AP200 | AP200 | 2000 | 1000 | 1000 | 2 |  |  | PERM | 0.15 | 1370 | 1575.5 |  | 312350 | 386350 | 500110 | [9 empty] | 92 | [8 empty] | 22Cr Duplex | [7 empty] | PG Flow Solution / Sundstrand / Magdrive sealless pump - prevoius stdy Rated power 37 kW , Inormation to be updated
|  | E | ERPA | A-27PA001B-M01 | NO | A-27PA001B | ER018 | 27 |  | 1st Stage Compressor Suction Scrubber Pump B Motor | Cellar deck | AP200 | SKID | 0 | 0 | 0 | 0 |  |  | PERM |  |  | 0 |  | 0 | 0 | 0
DIFF |  | R | ERVG | A-27VG001 |  |  | ER003 | 27 |  | 1st Stage Compressor Suction Scrubber | Mezzanine deck | AP300 | AP300,AP400 |  | 3500 | 4800 | 12.25 |  |  | PERM | 0.15 | 77600 | 89240 |  | 310650 | 378825 | 509600 | [5 empty] | 100 | FV | -46 | 110 | [9 empty] | P500QL2 + Alloy 625 w.o. | 22%Cr Duplex (S31803) | [5 empty] | FDR requirement for Liquid carry over /K value | Based on SLB proposal
|  | E | EEER | A-41ER001 |  |  | ER020 | 41 |  | Thyristor Panel - Electric Heater - Bundle HM System | Mezzanine deck | AQ300 | LV swb. room 2 | 4000 | 800 | 2000 | 3.2 |  |  | FUT | 0.15 | 2000 | 2300 |  | 325053 | 383221 | 509200
DIFF |  | E |  | A-41FE001 |  |  | ER020 | 41 |  | Electric Heater - Bundle HM System | Mezzanine deck | AP300 | AP300 | 4860 | 1200 | 2000 | 5.832 |  |  | FUT | 0.15 | 5200 | 5980 |  | 314070 | 400955 | 508535 | [14 empty] | 1400 | [11 empty] | Based on information from previous Krafla UPP bundle heating evaluation
DIFF |  | R | ERPA | A-41PA001A | YES |  | ER018 | 41 |  | Circulation Pump A - Bundle HM System | Mezzanine deck | AP300 | AP300 | 3560 | 1155 | 1300 | 4.1118 |  |  | FUT | 0.15 | 2450 | 2817.5 |  | 311629 | 394120 | 507095 | [6 empty] | 95 |  | 125 | 50 | [5 empty] | 136 | [10 empty] | Scaled Based on information from previous Krafla UPP bundle heating evaluation
|  | E |  | A-41PA001A-M01 | NO | A-41PA001A | ER018 | 41 |  | Circulation Pump A Motor - Bundle HM System | Mezzanine deck | AP300 | SKID |  |  |  | 0 |  |  | FUT | 0.15 |  | 0 |  | 0 | 0 | 0 | [26 empty] | Based on information from previous Krafla UPP bundle heating evaluation
DIFF |  | R | ERPA | A-41PA001B | YES |  | ER018 | 41 |  | Circulation Pump B - Bundle HM System | Mezzanine deck | AP300 | AP300 | 3560 | 1155 | 1300 | 4.1118 |  |  | FUT | 0.15 | 2450 | 2817.5 |  | 311629 | 397620 | 507095 | [6 empty] | 95 |  | 125 | 50 | [5 empty] | 136 | [10 empty] | Scaled Based on information from previous Krafla UPP bundle heating evaluation
|  | E |  | A-41PA001B-M01 | NO | A-41PA001B | ER018 | 41 |  | Circulation Pump B Motor - Bundle HM System | Mezzanine deck | AP300 | SKID |  |  |  | 0 |  |  | FUT | 0.15 |  | 0 |  | 0 | 0 | 0 | [26 empty] | Based on information from previous Krafla UPP bundle heating evaluation
DIFF |  | R | ERVL | A-41VL001 |  |  | ER013 | 41 |  | Expansion Tank - Bundle HM System | Process deck | AP400 | AP400 |  | 2500 | 5000 | 6.25 |  |  | FUT | 0.15 | 5000 | 5750 |  | 313439 | 401599 | 515965 | [6 empty] | 11 |  | 125 | [17 empty] | Scaled Based on information from previous Krafla UPP bundle heating evaluation
DIFF |  | O |  | A-42HA100 |  |  | - | 42 |  | Heat Exchanger for chem cleaning of separator | Mezzanine deck | AP300 | AP300 | 2000 | 300 | 1000 | 0.6 |  |  | TEMP | 0.15 | 450 | 517.5 |  | 296293 | 392156 | 507500 | [26 empty] | Temporary equipmeent for chem cleaning of separator - based on information from IKM report
DIFF |  | O |  | A-42PX100A |  |  | - | 42 |  | Circulation Pump 1 for chem cleaning of separator | Mezzanine deck | AP300 | AP300 | 900 | 700 | 1300 | 0.63 |  |  | TEMP | 0.15 | 160 | 184 |  | 297943 | 390559 | 507526 | [26 empty] | Temporary equipmeent for chem cleaning of separator - based on information from IKM report (air driven pump)
DIFF |  | O |  | A-42PX100B |  |  | - | 42 |  | Circulation Pump 2 for chem cleaning of separator | Mezzanine deck | AP300 | AP300 | 900 | 700 | 1300 | 0.63 |  |  | TEMP | 0.15 | 160 | 184 |  | 297943 | 392109 | 507533 | [26 empty] | Temporary equipmeent for chem cleaning of separator - based on information from IKM report (air driven pump)
DIFF |  | O |  | A-42PX101A |  |  | - | 42 |  | Circulation Pump 3 for chem cleaning of separator | Mezzanine deck | AP300 | AP300 | 900 | 700 | 1300 | 0.63 |  |  | TEMP | 0.15 | 160 | 184 |  | 299740 | 390457 | 507534 | [26 empty] | Temporary equipmeent for chem cleaning of separator - based on information from IKM report (air driven pump)
DIFF |  | O |  | A-42PX101B |  |  | - | 42 |  | Circulation Pump 4 for chem cleaning of separator | Mezzanine deck | AP300 | AP300 | 900 | 700 | 1300 | 0.63 |  |  | TEMP | 0.15 | 160 | 184 |  | 299740 | 392008 | 507533 | [26 empty] | Temporary equipmeent for chem cleaning of separator - based on information from IKM report (air driven pump)
DIFF |  | J | ERXR | A-42XR001 |  |  | EI015 | 42 |  | Chemical Distribution - Scale inhibitor | Mezzanine deck | AP300 | AP300 | 1600 | 750 | 2000 | 1.2 |  |  | PERM | 0.15 | 600 | 690 |  | 319143 | 381000 | 507000 | [26 empty] | From Oseberg , To UWP and Krafla wells , Size and number of connections to be revised due to new field configurairion
DIFF |  | J | ERXR | A-42XR002 |  |  | EI015 | 42 |  | Chemical Distribution - Asphaltene Inhibitor | Mezzanine deck | AP300 | AP300 | 1600 | 750 | 2000 | 1.2 |  |  | PERM | 0.15 | 600 | 690 |  | 319143 | 378500 | 507000 | [26 empty] | From Oseberg , To oil export line subsea (one user)
DIFF |  | O |  | A-42XX100 |  |  | - | 42 |  | Circulation Tank for chem cleaning of separator | Mezzanine deck | AP300 | AP300 | 2200 | 2200 | 2800 | 4.84 |  |  | TEMP | 0.15 | 8000 | 9200 |  | 305300 | 406649 | 507000 | [26 empty] | Temporary equipmeent for chem cleaning of separator - based on information from IKM report
NEW |  | R |  | A-43BT001 |  |  | ER019 | 43 |  | Optical Monitor | Weather deck | AP500 | AP500 | 310 | 230 | 1640 | 0.0529 |  |  | PERM | 0.15 | 68 | 78.2 | [30 empty] | Based on Zeeco's proposal from previous project
NEW |  | R |  | A-43CX001 |  |  | ER019 | 43 |  | Flare Spool Piece | Flare tower | AF000 | AF000 |  | 610 | 6240 | 0.3721 |  |  | PERM | 0.15 | 1440 | 1656 | [22 empty] | Alloy 800HT | [7 empty] | Based on Zeeco's proposal from previous project
|  | E | ERFE | A-43FE001 | NO | A-43VD001 | ER013 | 43 |  | HP Flare KO Drum Heater | Cellar deck | AP200 | SKID | [6 empty] | PERM | 0.15 | [22 empty] | 50 | [9 empty] | Size and weight based on Valemon 43FE10001
|  | R | ERFC | A-43FX001 |  |  | ER019 | 43 |  | HP Flare Tip 24" | Flare tower | AF000 | AF000 |  | 610 | 3000 | 0.3721 |  |  | PERM | 0.15 | 835 | 960.25 |  | 317999 | 306447 | 612651 | [18 empty] | Alloy 800HT | [6 empty] | awaiting for final process design | 24" Flare Tip. Infor. based on Zeeco's proposal from previous project. Shall be procured as per Equinor's FA with Zeeco.
|  | J | EJJX | A-43JX001 |  |  | EI002 | 43 |  | HP Flare Metering Package | Process deck | AP400 | AP400 CANTILEVER | - | 400 | 14000 | 0.16 |  |  | PERM | 0.15 | 400 | 460 |  | 317993 | 356453 | 534920
DIFF |  | R | ERPA | A-43PA001 |  |  | ER018 | 43 |  | HP Flare KO Drum Booster Pump | Cellar deck | AP200 | AP200 CANTILEVER | 2000 | 2000 | 2000 | 4 |  |  | PERM | 0.15 | 1300 | 1495 |  | 300674 | 371600 | 500010 | [18 empty] | 22Cr Duplex | [7 empty] | From previous study PG Flow Solution / Sundstrand / Magdrive sealless pump - to be ipadted for Askja *UPP
|  | E | ERPA | A-43PA001-M01 | NO | A-43PA001 | ER018 | 43 |  | HP Flare KO Drum Booster Pump Motor | Cellar deck | AP200 | SKID | 0 | 0 | 0 | 0 |  |  | PERM |  |  | 0 |  | 0 | 0 | 0
DIFF |  | R | ERPF | A-43PF001 | YES |  | ER008 | 43 |  | HP Flare KO Drum Liquid Pump | Cellar deck | AP200 | AP200 CANTILEVER | 1600 | 2000 | 2000 | 3.2 |  |  | PERM | 0.15 | 3000 | 3450 | 300 | 296274 | 373400 | 500010 | [9 empty] | 15 | [8 empty] | 22Cr Duplex | [7 empty] | From previuos stdu . LEWA G3F type membrane pump. -to be ipadted for Askja *UPP
|  | E | ERPA | A-43PF001-M01 | NO | A-43PF001 | ER008 | 43 |  | HP Flare KO Drum Liquid Pump Motor | Cellar deck | AP200 | SKID | 0 | 0 | 0 | 0 |  |  | PERM |  |  | 0 |  | 0 | 0 | 0
DIFF |  | R | ERVD | A-43VD001 | YES |  | ER013 | 43 |  | HP Flare KO Drum | Cellar deck | AP200 | AP200 CANTILEVER | 12000 | 3900 | 0 | 46.8 |  |  | PERM | 0.15 | 37000 | 42550 | 63000 | 311000 | 371000 | 503490 | [5 empty] | 12 | FV | -101 | 110 | [9 empty] | 6MO | [6 empty] | awaiting for final process design | Weight include internals MEL info from Subsea Construction (vessel fabricator).
|  | R | ERXX | A-43XX001 |  |  | ER019 | 43 |  | Ballistic Ignition Package | Process deck | AP400 | AP400 CANTILEVER | 2400 | 800 | 2400 | 1.92 |  |  | PERM | 0.15 | 1920 | 2208 |  | 319730 | 377430 | 512763
|  | R | ERFC | A-43XX002 |  |  | ER019 | 43 | ? | High Energy Ignition Package | Process deck | AP400 | AP400 CANTILEVER | 2000 | 1250 | 2230 | 2.5 | ? | ? | PERM | 0.15 | 650 | 747,5 | ? | 318930 | 373480 | 512763 | [26 empty] | Weight and Size based on JS HEI Panel.
|  | R | ERXX | A-43XX003 |  |  | ER019 | 43 | ? | Propane Bottle Rack | Mezzanine deck | AP300 | AP300 | 1200 | 750 | 2000 | 0.9 | ? | ? | PERM | 0.15 | 500 | 575,0 |  | 335270 | 400768 | 521000 | [26 empty] | Inhouse estimated
NEW |  | R |  | A-43XX004 |  |  | ER019 | 43 |  | Ballistic Striker Assembly | Flare tower | AF000 | AF000 |  | 762 | 6770 | 0.58064 |  |  | PERM | 0.15 | 990 | 1138.5 | [22 empty] | Alloy 800HT | [7 empty] | Based on Zeeco's proposal from previous project
|  | E | EEER | A-46ER001A |  |  |  | 46 |  | VSD drive HP MEG Pump A | Mezzanine deck | AQ300 | LV swb. room 1 | 1250 | 600 | 2200 | 0.75 |  |  | FUT | 0.15 | 600 | 690 |  | 323675 | 395078 | 509401 | [26 empty] | Ref Dvalin MEG VSD
|  | E | EEER | A-46ER001B |  |  |  | 46 |  | VSD drive HP MEG Pump B | Mezzanine deck | AQ300 | LV swb. room 1 | 1250 | 600 | 2200 | 0.75 |  |  | FUT | 0.15 | 600 | 690 |  | 324885 | 395078 | 509401 | [26 empty] | Ref Dvalin MEG VSD
|  | E | EEER | A-46ER002A |  |  |  | 46 |  | VSD drive LP MEG Pump A | Mezzanine deck | AQ300 | LV swb. room 1 | 1250 | 600 | 2200 | 0.75 |  |  | FUT | 0.15 | 600 | 690 |  | 323675 | 393078 | 509401 | [26 empty] | Ref Dvalin MEG VSD
|  | E | EEER | A-46ER002B |  |  |  | 46 |  | VSD drive LP MEG Pump B | Mezzanine deck | AQ300 | LV swb. room 1 | 1250 | 600 | 2200 | 0.75 |  |  | FUT | 0.15 | 600 | 690 |  | 324885 | 393078 | 509401 | [26 empty] | Ref Dvalin MEG VSD
|  | R | ERPB | A-46PB001A | YES |  |  | 46 |  | HP MEG Injection Pump A | Cellar deck | AP200 | AP200 CANTILEVER | 3406 | 1906 | 2200 | 6.4918 |  |  | FUT | 0.15 | 5000 | 5750 |  | 300500 | 404710 | 500090 | [26 empty] | Skid mounted w/noise enclosure
|  | E |  | A-46PB001A-M01 | NO | A-46PB001A |  | 46 |  | HP MEG Injection Pump A Motor | Mezzanine deck | AP300 | SKID |  |  |  | 0 |  |  | FUT |  |  |  |  | 0 | 0 | 0 | [16 empty] | 200 | [9 empty] | Skid mounted w/noise enclosure
|  | R | ERPB | A-46PB001B | YES |  |  | 46 |  | HP MEG Injection Pump B | Cellar deck | AP200 | AP200 CANTILEVER | 3406 | 1906 | 2200 | 6.4918 |  |  | FUT | 0.15 | 5000 | 5750 |  | 295000 | 405550 | 500090 | [26 empty] | Skid mounted w/noise enclosure
|  | E |  | A-46PB001B-M01 | NO | A-46PB001B |  | 46 |  | HP MEG Injection Pump B Motor | Mezzanine deck | AP300 | SKID | [6 empty] | FUT |  |  |  |  | 0 | 0 | 0 | [16 empty] | 200 | [9 empty] | Skid mounted w/noise enclosure
|  | R | ERPB | A-46PB002A | YES |  |  | 46 |  | LP MEG Injection Pump A | Cellar deck | AP200 | AP200 | 3406 | 1906 | 2200 | 6.4918 |  |  | FUT | 0.15 | 5000 | 5750 |  | 294000 | 399830 | 500090 | [26 empty] | Skid mounted w/noise enclosure
|  | E |  | A-46PB002A-M01 | NO | A-46PB001C |  | 46 |  | LP MEG Injection Pump A Motor | Mezzanine deck | AP300 | SKID | [6 empty] | FUT |  |  |  |  | 0 | 0 | 0 | [16 empty] | 150 | [9 empty] | Skid mounted w/noise enclosure
|  | R | ERPB | A-46PB002B | YES |  |  | 46 |  | LP MEG Injection Pump B | Cellar deck | AP200 | AP200 | 3406 | 1906 | 2200 | 6.4918 |  |  | FUT | 0.15 | 5000 | 5750 |  | 294000 | 391330 | 500090 | [26 empty] | Skid mounted w/noise enclosure
|  | E |  | A-46PB002B-M01 | NO | A-46PB001D |  | 46 |  | LP MEG Injection Pump B Motor | Mezzanine deck | AP300 | SKID | [6 empty] | FUT |  |  |  |  | 0 | 0 | 0 | [16 empty] | 150 | [9 empty] | Skid mounted w/noise enclosure
DIFF |  | R | ERVL | A-46VL001 |  |  | ER013 | 46 |  | MEG Storage Tank | Weather deck | AP500 | AP500 |  | 2700 | 6500 | 7.29 |  |  | FUT | 0.15 | 7000 | 8050 |  | 296898 | 377543 | 523464 | [18 empty] | 22Cr Duplex | [7 empty] | 40m3 storage volume, vertical vessel
|  | E | EEER | A-47ER001A |  |  | ER015 | 47 |  | Electrochlorination Transformer / Rectifier | Mezzanine deck | AQ300 | MV Transformer room | 1200 | 1100 | 1400 | 1.32 |  |  | PERM | 0.15 | 700 | 805 |  | 338073 | 391099 | 508392 | [16 empty] | 50 | [9 empty] | Size and weigh based on Cumberland proposal
|  | E | EEER | A-47ER001B |  |  | ER015 | 47 |  | Electrochlorination Transformer / Rectifier | Mezzanine deck | AQ300 | MV Transformer room | 1200 | 1100 | 1400 | 1.32 |  |  | PERM | 0.15 | 700 | 805 |  | 339673 | 391099 | 508392 | [16 empty] | 50 | [9 empty] | Size and weigh based on Cumberland proposal
DIFF |  | R | ERXX | A-47XX001 |  |  | ER015 | 47 |  | Electro-Chlorination Skid | Mezzanine deck | AP300 | AP300 | 5500 | 3400 | 3200 | 18.7 |  |  | PERM | 0.15 | 5700 | 6555 |  | 295195 | 398557 | 507728 | [5 empty] | 17 | FV | -10 | 50 | [9 empty] | Titanium Tubes | [6 empty] | pending decision for ATEX certification /filtration inside package | Size and weigh based on Cumberland proposal from similar project. To be updated for Askja UPP
DIFF |  | R | ERPA | A-50PA001A | YES |  | ER018 | 50 |  | Hot Seawater Circulation Pump A | Process deck | AP400 | AP400 | 3200 | 1400 | 1600 | 4.48 |  |  | PERM | 0.15 | 3500 | 4025 | 50 | 312844 | 392748 | 514090 | [5 empty] | 17 | FV | -10 | 100 | 700 | [5 empty] | 150 |  |  | Titanium | [7 empty] | Weight & Size scaled Info based on Sulzer for previus study , to be updated for Askja UPP
DIFF |  | E | ERPH | A-50PA001A-M01 | NO | A-50PA001A | ER018 | 50 |  | Hot Seawater Circulation Pump A Motor | Process deck | AP400 | SKID | [6 empty] | PERM |  |  |  |  | 0 | 0 | 0
DIFF |  | R | ERPA | A-50PA001B | YES |  | ER018 | 50 |  | Hot Seawater Circulation Pump B | Process deck | AP400 | AP400 | 3200 | 1400 | 1600 | 4.48 |  |  | PERM | 0.15 | 3500 | 4025 | 50 | 312845 | 395748 | 514090 | [5 empty] | 17 | FV | -10 | 100 | 700 | [5 empty] | 150 |  |  | Titanium | [7 empty] | Weight & Size scaled Info based on Sulzer for previus study , to be updated for Askja UPP
DIFF |  | E | ERPA | A-50PA001B-M01 | NO | A-50PA001B | ER018 | 50 |  | Hot Seawater Circulation Pump B Motor | Process deck | AP400 | SKID | [6 empty] | PERM |  |  |  |  | 0 | 0 | 0
|  | R | ERPH | A-50PH001A | YES |  | ER011 | 50 |  | Seawater Lift Pump A | Cellar deck | AP200 | AP200 | 1400 | 1400 | 40000 | 1.96 |  |  | PERM | 0.15 | 16000 | 18400 | 5000 | 319245 | 400299 | 500389 | [9 empty] | 2500 | [5 empty] | 950 |  |  | 25%Cr Duplex | [7 empty] | Lineshaft pump - Eureka
|  | E | ERPH | A-50PH001A-M01 | NO | A-50PH001A | ER011 | 50 |  | Seawater Lift Pump A Motor | Cellar deck | AP200 | SKID | 0 | 0 | 0 | 0 |  |  | PERM |  |  | 0 | [20 empty] | 800 |  | 25%Cr Duplex
|  | R | ERPH | A-50PH001B | YES |  | ER011 | 50 |  | Seawater Lift Pump B | Cellar deck | AP200 | AP200 | 1400 | 1400 | 40000 | 1.96 |  |  | PERM | 0.15 | 16000 | 18400 | 5000 | 319245 | 398149 | 500389 | [9 empty] | 2500 | [5 empty] | 950 |  |  | 25%Cr Duplex | [7 empty] | Lineshaft pump - Eureka
|  | E | ERPH | A-50PH001B-M01 | NO | A-50PH001B | ER011 | 50 |  | Seawater Lift Pump B Motor | Cellar deck | AP200 | SKID | 0 | 0 | 0 | 0 |  |  | PERM |  |  | 0 |  | 0 | 0 | 0 | [16 empty] | 800
|  | R | ERXX | A-50XX001 |  |  | ER012 | 50 |  | Seawater Filtration Package | Mezzanine deck | AP300 | AP300 | 6000 | 3000 | 5200 | 18 |  |  | PERM | 0.15 | 18000 | 20700 | 4700 | 299000 | 400850 | 506708 | [5 empty] | 17 | FV | -10 | 50 | [9 empty] | 25%Cr Duplex | [6 empty] | Pending decision on filter skid configuration vs single filter skid | Based on Filtrex proposal
|  | O |  | A-55XX100 |  |  | - | 55 |  | Steam Unit | Weather deck | AP500 | AP500 TEMP | 3600 | 2400 | 3000 | 8.64 |  |  | TEMP | 0.15 | 8400 | 9660 |  | 331650 | 390378 | 520998 | [26 empty] | Temporary equipmeent for chem cleaning of separator - based on information from IKM report
|  | R | ERTB | A-56TB001 |  |  | ER014 | 56 |  | Open Drain Tank | W2W deck | AP100 | AP100 | 2000 | 2000 | 2000 | 4 |  |  | PERM | 0.15 | 2800 | 3220 | 7500 | 347824 | 395520 | 496642
|  | O |  | A-64XX100 |  |  | - | 64 |  | Nitrogen Bottle Rack | Weather deck | AP500 | AP500 TEMP | 2200 | 2000 | 2500 | 4.4 |  |  | TEMP | 0.15 | 7950 | 9142.5 |  | 334770 | 396768 | 521000 | [26 empty] | Temporary equipmeent for chem cleaning of separator - based on information from IKM report
|  | J | EJJB | A-71JC003A |  |  | EI101 | 71 |  | SAS Controller Node Cabinet (F&G) Askja UWP | Cellar deck | AQ200 | CER 1 | 1000 | 800 | 2200 | 0.8 |  |  | PERM | 0.15 | 200 | 230 |  | 329500 | 403602 | 502360
|  | J | EJJB | A-71JC003B |  |  | EI101 | 71 |  | SAS Controller Node Cabinet (ESD) Askja UWP | Cellar deck | AQ200 | CER 1 | 1000 | 800 | 2200 | 0.8 |  |  | PERM | 0.15 | 200 | 230 |  | 328498 | 403602 | 502360
DIFF |  | R | ERMA | A-73MA001 |  |  | ER016 | 73 |  | Pedestal Crane | Crane | AK000 | NA | 50000 | 4000 | 9600 | 200 |  |  | PERM | 0.15 | 117000 | 134550 |  | 338513 | 407602 | 531206 | [26 empty] | General Purpose Offshore Crane, All electric wire luffing type - Based on Castberg crane design
DIFF |  | R |  | A-73ME001 |  |  |  | 73 |  | Floorbased mini crane | Weather deck | AP500 | AP500 TEMP | 3800 | 3800 | 2600 | 14.44 |  |  | TEMP | 0.15 | 1800 | 2070 |  | 0 | 0 | 0 | [26 empty] | Temporary equipment to be brought in via the sypply vessel and mobilized as required by Operator
|  | R |  | A-73MK002 |  |  |  | 73 |  | Temporary Umbilical Winch | Weather deck | AP500 | AP500 TEMP | 2800 | 2500 | 3591 | 7 |  |  | TEMP | 0.15 | 7870 | 9050.5 |  | 331565 | 399113 | 521005 | [26 empty] | Temporary equipment
NEW |  | R | ERMX | A-73MX001 |  |  | ER016 | 73 |  | Pedestal Adapter | Crane | AK000 |  | 3200 | 3200 | 3500 | 10.24 |  |  | PERM | 0.15 | 17300 | 19895 | [30 empty] | Main dimension - access paltform has ring radious of around 6 meters. Based on Castberg crane design
DIFF |  | R | ERMX | A-73MX002 |  |  | ER016 | 73 |  | Crane Pedestal | Crane | AK000 | NA |  | 3200 | 13000 | 10.24 |  |  | PERM | 0.15 | 35000 | 40250 |  | 344500 | 407400 | 521005 | [26 empty] | Preliminary inhouse estimate
|  | R |  | A-73MZ002 |  |  |  | 73 |  | Temporary HPU for Umbilical Winch | Weather deck | AP500 | AP500 TEMP | 2378 | 2438 | 2591 | 5.7976 |  |  | TEMP | 0.15 | 9000 | 10350 |  | 331047 | 394368 | 521000 | [26 empty] | Temporary equipment
|  | S |  | A-76SX001 |  |  | ES001 | 76 |  | Temporary Escape Chute | Stair tower east | AQ110 | AQ110 | 2100 | 1400 | 1400 | 2.94 |  |  | TEMP | 0.15 | 1200 | 1380 |  | 348940 | 390950 | 499280 | [26 empty] | Viking SES Basic chute - note this is temporary equipment. No special design increasing the cost from a normal chute. Coordinates gotten from Martine 02.02.2021
DIFF |  | H | EGGX | A-77GX001 |  |  | EH001 | 77 |  | HVAC Recirculation Unit | Mezzanine deck | AQ300 | HVAC | 8910 | 2600 | 4400 | 23.166 |  |  | PERM | 0.15 | 10500 | 12075 |  | 337624 | 382646 | 507002 | [9 empty] | 32000 | [6 empty] | 11 | [9 empty] | Based on Covent AS provided info and Novenco standard drawing
NEW |  | E | EEER | A-77ER001A |  |  | EH001 | 77 |  | VSD for Recirculation Unit A | Mezzanine deck | AQ300 | LV swb. room 1 | 430 | 610 | 2150 | 0.2623 |  |  | PERM | 0.15 | 240 | 276 |  | 325650 | 389320 | 509300
NEW |  | E | EEER | A-77ER001B |  |  | EH001 | 77 |  | VSD for Recirculation Unit B | Mezzanine deck | AQ300 | LV swb. room 1 | 430 | 610 | 2150 | 0.2623 |  |  | PERM | 0.15 | 240 | 276 |  | 325170 | 389320 | 509300
DIFF |  | H | EGGX | A-77GX002 |  |  | EH001 | 77 |  | HVAC Air Handling Unit - Fresh Air | Cellar deck | AQ200 | HVAC | 8910 | 3980 | 5600 | 35.4618 |  |  | PERM | 0.15 | 21750 | 25012.5 |  | 342549 | 395993 | 500100 | [9 empty] | 63000 | [6 empty] | 164 | [9 empty] | Based on Covent AS provided info and Novenco standard drawing
NEW |  | E | EEER | A-77ER002A |  |  | EH001 | 77 |  | VSD for Air handling Unit A | Mezzanine deck | AQ300 | LV swb. room 1 | 430 | 610 | 2150 | 0.2623 |  |  | PERM | 0.15 | 240 | 276 |  | 324690 | 389320 | 509300
NEW |  | E | EEER | A-77ER002B |  |  | EH001 | 77 |  | VSD for Air handling Unit B | Mezzanine deck | AQ300 | LV swb. room 1 | 430 | 610 | 2150 | 0.2623 |  |  | PERM | 0.15 | 240 | 276 |  | 324210 | 389320 | 509300
DIFF |  | H | EGGX | A-77GX003 |  |  | EH001 | 77 |  | HVAC Extract Unit | Cellar deck | AQ200 | HVAC | 6600 | 2600 | 5600 | 17.16 |  |  | PERM | 0.15 | 7500 | 8625 |  | 336295 | 396611 | 500002 | [9 empty] | 63000 | [6 empty] | 21 | [9 empty] | Based on Covent AS provided info and Novenco standard drawing
NEW |  | E | EEER | A-77ER003A |  |  | EH001 | 77 |  | VSD for Air Exact Unit A | Mezzanine deck | AQ300 | LV swb. room 1 | 430 | 610 | 2150 | 0.2623 |  |  | PERM | 0.15 | 240 | 276 |  | 323730 | 389320 | 509300
NEW |  | E | EEER | A-77ER003B |  |  | EH001 | 77 |  | VSD for Air Exact Unit B | Mezzanine deck | AQ300 | LV swb. room 1 | 430 | 610 | 2150 | 0.2623 |  |  | PERM | 0.15 | 240 | 276 |  | 323250 | 389320 | 509300
NEW |  | H | EEFE | A-77FE002 |  |  | EH001 | 77 |  | Re-heater for Battery room A | Cellar deck | AQ200 | Battery room A | 300 | 300 | 300 | 0.09 |  |  | PERM | 0.15 | 20 | 20
NEW |  | H | EEFE | A-77FE003 |  |  | EH001 | 77 |  | Re-heater for battery room B | Cellar deck | AQ200 | Battery room B | 300 | 300 | 300 | 0.09 |  |  | PERM | 0.15 | 20 | 20
NEW |  | E | EEER | A-77ER004A |  |  | EH001 | 77 |  | Thyristor Panel for Air Heater A | Mezzanine deck | AQ300 | LV swb. room 2 | 1000 | 400 | 1900 | 0.4 |  |  | PERM | 0.15 | 300 | 345 |  | 329767 | 384180 | 509300
NEW |  | E | EEER | A-77ER004B |  |  | EH001 | 77 |  | Thyristor Panel for Air Heater B | Mezzanine deck | AQ300 | LV swb. room 2 | 1000 | 400 | 1900 | 0.4 |  |  | PERM | 0.15 | 300 | 345 |  | 329767 | 383170 | 509300
DIFF |  | H | EGGX | A-77GX003 |  |  | EH001 | 77 |  | HVAC Extract Unit | Cellar deck | AQ200 | HVAC | 6600 | 2600 | 5600 | 17.16 |  |  | PERM | 0.15 | 7500 | 8625 |  | 336295 | 396611 | 500002 | [9 empty] | 63000 | [6 empty] | 21 | [9 empty] | Based on Covent AS provided info and Novenco standard drawing
|  | J | EJJB | A-79JC001A |  |  | EI101 | 79 |  | SAS Controller Node Cabinet (PSD) Askja UWP | Cellar deck | AQ200 | CER 1 | 1000 | 800 | 2200 | 0.8 |  |  | PERM | 0.15 | 200 | 230 |  | 326494 | 403602 | 502360
|  | J | EJJB | A-79JC001B |  |  | EI101 | 79 |  | SAS Controller Node Cabinet (PCS) Askja UWP | Cellar deck | AQ200 | CER 1 | 1000 | 800 | 2200 | 0.8 |  |  | PERM | 0.15 | 200 | 230 |  | 327496 | 403602 | 502360
NEW |  | E | EEEH | A-80EH101 |  |  | EE002 | 80 |  | 100 kV Gas Insulated Switchgear | Process deck | AQ400 | HV GIS room | 6000 | 4800 | 3600 | 28.8 |  |  | PERM | 0.15 | 17500 | 20125 |  | 328377 | 380515 | 515516
NEW |  | E | EEEH | A-80EH001 |  |  | EE002 | 80 |  | 11 kV Switchgear A/B | Mezzanine deck | AQ300 | HV equipment room | 14000 | 1200 | 2600 | 16.8 |  |  | PERM | 0.15 | 18521.7391 | 21300 |  | 333058 | 378115 | 509500
|  | E | EEET | A-80ET001 |  |  | EE001 | 80 |  | 100 kV Earthing transformer | Process deck | AQ400 | HOLD | [11 empty] | 0 | 0 | 0 | [26 empty] | To be decided later
DIFF |  | E | EEET | A-80ET001A |  |  | EE001 | 80 |  | 100/11 kV Transformer 12.5 MVA | Process deck | AQ400 | HV Transformer room | 5000 | 4000 | 4800 | 20 |  |  | PERM | 0.15 | 35000 | 40250 | 9971.8048 | 340390 | 382490 | 516220 | [16 empty] | 12500 | [8 empty] | size/rating may increase depending on maturity of system design and selection of pipeheating solution | Air cooled KNAN transformer
DIFF |  | E | EEET | A-80ET001B |  |  | EE001 | 80 |  | 100/11 kV Transformer 12.5 MVA | Process deck | AQ400 | HV Transformer room | 5000 | 4000 | 4800 | 20 |  |  | PERM | 0.15 | 35000 | 40250 | 9971.8048 | 340290 | 375840 | 516220 | [16 empty] | 12500 | [8 empty] | size/rating may increase depending on maturity of system design and selection of pipeheating solution | Air cooled KNAN transformer
DIFF |  | E | EEEY | A-80EY001A |  |  | EE001 | 80 |  | Neutral Earhing Resistor | Process deck | AQ400 | HV Transformer room | 1300 | 1000 | 1800 | 1.3 |  |  | PERM | 0.15 | 1200 | 1380 |  | 335000 | 380800 | 514985
DIFF |  | E | EEEY | A-80EY001B |  |  | EE001 | 80 |  | Neutral Earhing Resistor | Process deck | AQ400 | HV Transformer room | 1300 | 1000 | 1800 | 1.3 |  |  | PERM | 0.15 | 1200 | 1380 |  | 335000 | 376950 | 514935
|  | E | EEEL | A-82EL010 |  |  | EE005 | 82 |  | 400 V Main Distribution Board | Mezzanine deck | AQ300 | LV swb. room 1 | 4000 | 600 | 2200 | 2.4 |  |  | PERM | 0.15 | 1500 | 1725 |  | 332194 | 400637 | 509350 | [25 empty] | size of the 400/230 V DB may increase during detial design phase
|  | E | EEEL | A-82EL020 |  |  | EE005 | 82 |  | 400 V Main Distribution Board | Mezzanine deck | AQ300 | LV swb. room 1 | 4000 | 600 | 2200 | 2.4 |  |  | PERM | 0.15 | 1500 | 1725 |  | 332194 | 393137 | 509350 | [25 empty] | size of the 400/230 V DB may increase during detial design phase
DIFF |  | E | EEEN | A-82EN001 |  |  | EE002 | 82 |  | 690 V Switchboard A/B | Mezzanine deck | AQ300 | LV swb. room 1 | 10000 | 1200 | 2200 | 12 |  |  | PERM | 0.15 | 5500 | 6325 |  | 328303 | 395981 | 509300 | [25 empty] | 30% contingency included based on current design. However, size of 690 V SWB may increase when process/utility design maturs in FEED detial phase
DIFF |  | E | EEEN | A-82EN002 |  |  | EE002 | 82 |  | 690 V Switchboard C | Mezzanine deck | AQ300 | LV swb. room 2 | 4000 | 800 | 2200 | 3.2 |  |  | PERM | 0.15 | 2500 | 2875 |  | 325053 | 384121 | 509200 | [25 empty] | 30% contingency included based on current design. However, size of 690 V SWB may increase when process/utility design maturs in FEED detial phase
|  | E | EEET | A-82ET001A |  |  | EE001 | 82 |  | 11/0.69 kV Transformer A 3150 kVA | Mezzanine deck | AQ300 | MV Transformer room | 2900 | 1700 | 2600 | 4.93 |  |  | PERM | 0.15 | 6800 | 7820 |  | 334775 | 399032 | 508295 | [16 empty] | 3150 | [9 empty] | Dry type air cooled transformer
|  | E | EEET | A-82ET001B |  |  | EE001 | 82 |  | 11/0.69 kV Transformer B 3150 kVA | Mezzanine deck | AQ300 | MV Transformer room | 2900 | 1700 | 2600 | 4.93 |  |  | PERM | 0.15 | 6800 | 7820 |  | 334772 | 394924 | 508295 | [16 empty] | 3150 | [9 empty] | Dry type air cooled transformer
DIFF |  | E | EEET | A-82ET002 |  |  | EE001 | 82 |  | 11/0.69 kV Transformer C 3150 kVA | Mezzanine deck | AQ300 | MV Transformer room | 2900 | 1700 | 2600 | 4.93 |  |  | PERM | 0.15 | 6800 | 7820 |  | 335115 | 391167 | 508295 | [16 empty] | 3150 | [9 empty] | Dry type air cooled transformer
DIFF |  | E | EEET | A-82ET003 |  |  | EE001 | 82 |  | 11/0.69 kV Transformer 690 kVA - Essential Power | Mezzanine deck | AQ300 | MV Transformer room | 2000 | 1200 | 1800 | 2.4 |  |  | PERM | 0.15 | 4500 | 5175 |  | 324800 | 373115 | 508350 | [16 empty] | 3150 | [9 empty] | Dry type air cooled transformer
|  | E | EEET | A-82ET010 |  |  | EE004 | 82 |  | 690/400 V Transformer 315 kVA | Mezzanine deck | AQ300 | MV Transformer room | 1900 | 1300 | 1500 | 2.47 |  |  | PERM | 0.15 | 1400 | 1610 |  | 343048 | 394439 | 507885 | [16 empty] | 315 | [8 empty] | Size may increase if it is decided to be 2x100% on 400 V distribution system
|  | E | EEET | A-82ET020 |  |  | EE004 | 82 |  | 690/400 V Transformer 315 kVA | Mezzanine deck | AQ300 | MV Transformer room | 1900 | 1300 | 1500 | 2.47 |  |  | PERM | 0.15 | 1400 | 1610 |  | 343048 | 391939 | 507885 | [16 empty] | 315 | [8 empty] | Size may increase if it is decided to be 2x100% on 400 V distribution system
DIFF |  | E | EEEY | A-82EY001A |  |  | EE001 | 82 |  | Neutral Earhing Resistor | Mezzanine deck | AQ300 | MV Transformer room | 500 | 350 | 600 | 0.175 |  |  | PERM | 0.15 | 30 | 34.5 |  | 333067 | 396978 | 507940
DIFF |  | E | EEEY | A-82EY001B |  |  | EE001 | 82 |  | Neutral Earhing Resistor | Mezzanine deck | AQ300 | MV Transformer room | 500 | 350 | 600 | 0.175 |  |  | PERM | 0.15 | 30 | 34.5 |  | 333067 | 392928 | 507940
DIFF |  | E | EEEY | A-82EY002 |  |  | EE001 | 82 |  | Neutral Earhing Resistor | Mezzanine deck | AQ300 | MV Transformer room | 500 | 350 | 600 | 0.175 |  |  | PERM | 0.15 | 30 | 34.5 |  | 333067 | 389428 | 507940
DIFF |  | E | EEEB | A-85EB001A |  |  | EE003 | 85 |  | UPS Battery Bank A | Mezzanine deck | AQ300 | Battery room A | 10500 | 800 | 1675 | 8.4 |  |  | PERM | 0.15 | 13700 | 15755 |  | 340475 | 384547 | 500900 | [25 empty] | uncertainties related to change of battery type and potential increase of UPS loads
DIFF |  | E | EEEB | A-85EB001B |  |  | EE003 | 85 |  | UPS Battery Bank B | Cellar deck | AQ200 | Battery room B | 10500 | 800 | 1675 | 8.4 |  |  | PERM | 0.15 | 13700 | 15755 |  | 340475 | 379622 | 500900 | [25 empty] | uncertainties related change of battery type and potential increase of UPS loads
DIFF |  | E | EEEB | A-85EB002 |  |  | EE006 | 85 |  | Navaid Battery Bank | Cellar deck | AQ200 | UPS room A | 570 | 940 | 680 | 0.5358 |  |  | PERM | 0.15 | 135 | 155.25 |  | 336100 | 383300 | 501650
DIFF |  | E | EEEC | A-85EC002 |  |  | EE006 | 85 |  | Navaid Control Panel | Cellar deck | AQ200 | UPS room A | 900 | 350 | 1150 | 0.315 |  |  | PERM | 0.15 | 150 | 172.5 |  | 336450 | 384650 | 501200
|  | E | EEEL | A-85EL010A |  |  | EE003 | 85 |  | 400/230 VAC UPS Distribution Board A | Cellar deck | AQ200 | UPS room A | 1800 | 650 | 2000 | 1.17 |  |  | PERM | 0.15 | 500 | 575 |  | 333016 | 385804 | 502200
|  | E | EEEL | A-85EL010B |  |  | EE003 | 85 |  | 400/230 VAC UPS Distribution Board B | Cellar deck | AQ200 | UPS room B | 1800 | 650 | 2000 | 1.17 |  |  | PERM | 0.15 | 500 | 575 |  | 336050 | 378427 | 502200
|  | E | EEEL | A-85EL011A |  |  | EE003 | 85 |  | 400/230 VAC UPS Sub Distribution Board A | Mezzanine deck | AQ300 | CER 1 | 900 | 650 | 2000 | 0.585 |  |  | PERM | 0.15 | 250 | 287.5 |  | 332927 | 399190 | 502260
|  | E | EEEL | A-85EL011B |  |  | EE003 | 85 |  | 400/230 VAC UPS Sub Distribution Board B | Mezzanine deck | AQ300 | CER 1 | 900 | 650 | 2000 | 0.585 |  |  | PERM | 0.15 | 250 | 287.5 |  | 332927 | 390490 | 502260
|  | E | EEEL | A-85EL012A |  |  | EE003 | 85 |  | 400/230 VAC UPS Sub Distribution Board A | Cellar deck | AQ200 | CER 2 | 900 | 650 | 2000 | 0.585 |  |  | PERM | 0.15 | 250 | 287.5 |  | 327256 | 371907 | 502260
|  | E | EEEL | A-85EL012B |  |  | EE003 | 85 |  | 400/230 VAC UPS Sub Distribution Board B | Cellar deck | AQ200 | CER 2 | 900 | 650 | 2000 | 0.585 |  |  | PERM | 0.15 | 250 | 287.5 |  | 328286 | 371907 | 502260
|  | E | EEER | A-85ER001A |  |  | EE003 | 85 |  | 400 VAC 3-phase UPS A, 240 kVA | Cellar deck | AQ200 | UPS room A | 4000 | 800 | 2100 | 3.2 |  |  | PERM | 0.15 | 5000 | 5750 |  | 332969 | 383353 | 502200 | [16 empty] | 240 | [8 empty] | potential increase in detial design phase, also depending on selection of supplier
DIFF |  | E | EEER | A-85ER001B |  |  | EE003 | 85 |  | 400 VAC 3-phase UPS B, 240 kVA | Cellar deck | AQ200 | UPS room B | 4000 | 800 | 2100 | 3.2 |  |  | PERM | 0.15 | 5000 | 5750 |  | 332970 | 377953 | 502200 | [16 empty] | 240 | [8 empty] | potential increase in detial design phase, also depending on selection of supplier
|  | E |  | A-85EX002 |  |  | EE006 | 85 |  | Navaid Battery Breaker | Cellar deck | AQ200 | UPS room A | 300 | 160 | 680 | 0.048 |  |  | PERM | 0.15 | 65 | 74.75 |  | 336300 | 384200 | 501600
|  | E |  | A-85EZ001 |  |  | EE006 | 85 |  | Navaid Main and Secondary Light | Cellar deck | AQ200 | Cellar deck | 800 | 400 | 1900 | 0.32 |  |  | PERM | 0.15 | 250 | 287.5 |  | 346600 | 406450 | 501000
|  | E |  | A-85EZ002 |  |  | EE006 | 85 |  | Navaid Sub Light | Cellar deck | AQ200 | Cellar deck | 700 | 400 | 600 | 0.28 |  |  | PERM | 0.15 | 30 | 34.5 |  | 347250 | 369300 | 501000
|  | T | ETRA | A-86RA001 |  |  | ET001 | 86 |  | GA Cabinet #1 A system | Cellar deck | AQ200 | CER 2 | 1000 | 800 | 2200 | 0.8 |  |  | PERM | 0.15 | 400 | 460 |  | 325492 | 403602 | 502360
|  | T | ETRA | A-86RA002 |  |  | ET001 | 86 |  | GA Cabinet #2 B system | Cellar deck | AQ200 | CER 1 | 1000 | 800 | 2200 | 0.8 |  |  | PERM | 0.15 | 400 | 460 |  | 325288 | 381938 | 502360
|  | T | ETRC | A-86RC001 |  |  | ET001 | 86 |  | Closed Circuit Television (CCTV) Cabinet | Cellar deck | AQ200 | CER 2 | 1000 | 800 | 2200 | 0.8 |  |  | PERM | 0.15 | 400 | 460 |  | 326290 | 381938 | 502360
|  | T | ETRO | A-86RO001 |  |  | ET001 | 86 |  | Distribution Cabinet Office Data Network | Cellar deck | AQ200 | CER 2 | 1000 | 800 | 2200 | 0.8 |  |  | PERM | 0.15 | 400 | 460 |  | 327292 | 381938 | 502360
|  | T | ETRO | A-86RO002 |  |  | ET001 | 86 |  | Distribution Cabinet Technincal data network | Cellar deck | AQ200 | CER 2 | 1000 | 800 | 2200 | 0.8 |  |  | PERM | 0.15 | 400 | 460 |  | 328294 | 381938 | 502360
|  | T | ETRO | A-86RO003 |  |  | ET001 | 86 |  | Distribution Cabinet Fibre cable links | Cellar deck | AQ200 | CER 2 | 1000 | 800 | 2200 | 0.8 |  |  | PERM | 0.15 | 400 | 460 |  | 329296 | 381938 | 502360
|  | T | ETRO | A-86RO004 |  |  | ET001 | 86 |  | MPLS Cabinet Route bundle A | Cellar deck | AQ200 | CER 2 | 1000 | 800 | 2200 | 0.8 |  |  | PERM | 0.15 | 400 | 460 |  | 328294 | 381938 | 502360
|  | T | ETRO | A-86RO005 |  |  | ET001 | 86 |  | MPLS Cabinet Route bundle B | Cellar deck | AQ200 | CER 1 | 1000 | 800 | 2200 | 0.8 |  |  | PERM | 0.15 | 400 | 460 |  | 326290 | 381938 | 502360
|  | T | ETRR | A-86RR001 |  |  | ET001 | 86 |  | Radar and AIS Cabinet | Cellar deck | AQ200 | CER 2 | 1000 | 800 | 2200 | 0.8 |  |  | PERM | 0.15 | 400 | 460 |  | 325288 | 383938 | 502360
|  | T | ETRR | A-86RR002 |  |  | ET001 | 86 |  | VTMS Radar Antenna # 1 and Antenna Control Unit # 1 | Weather deck | AP500 | AP500 CANTILEVER | 2800 | 2800 | 2730 | 7.84 |  |  | PERM | 0.15 | 1100 | 1265 |  | 346300 | 368450 | 521000
|  | T | ETRR | A-86RR003 |  |  | ET001 | 86 |  | OSD Radar Antenna # 1 and Antenna Control Unit # 1 | Weather deck | AP500 | AP500 E | 1100 | 800 | 800 | 0.88 |  |  | PERM | 0.15 | 200 | 230 |  | 346300 | 368450 | 521000
|  | T | ETRS | A-86RS001 |  |  | ET001 | 86 |  | Optical JB Communication to shore bundle A | Cellar deck | AQ200 | CER 2 | 1000 | 800 | 400 | 0.8 |  |  | PERM | 0.15 | 100 | 115 |  | 327000 | 377800 | 502800
|  | T | ETRS | A-86RS002 |  |  | ET001 | 86 |  | Optical JB Communication to shore bundle B | Cellar deck | AQ200 | CER 2 | 1000 | 800 | 400 | 0.8 |  |  | PERM | 0.15 | 100 | 115 |  | 325800 | 377800 | 502800
|  | T | ETRS | A-86RS003 |  |  | ET001 | 86 |  | Optical JB Communication to NoA PdQ bundle A | Cellar deck | AP200 | Cellar deck | 1000 | 800 | 400 | 0.8 |  |  | PERM | 0.15 | 100 | 115 |  | 327000 | 374800 | 502800
|  | T | ETRS | A-86RS004 |  |  | ET001 | 86 |  | Optical JB Communication to NoA PdQ bundle B | Cellar deck | AP200 | Cellar deck | 1000 | 800 | 400 | 0.8 |  |  | PERM | 0.15 | 100 | 115 |  | 325800 | 374800 | 502800
DIFF |  | T | ETRS | A-86RS005 |  |  | ET001 | 86 |  | Optical JB Communication to Krafla UWP and shore bundle A | Cellar deck | AQ200 | CER 2 | 1000 | 800 | 400 | 0.8 |  |  | PERM | 0.15 | 100 | 115 |  | 330400 | 377800 | 502800
DIFF |  | T | ETRS | A-86RS006 |  |  | ET001 | 86 |  | Optical JB Communication to Krafla UWP and shore bundle B | Cellar deck | AQ200 | CER 2 | 1000 | 800 | 400 | 0.8 |  |  | PERM | 0.15 | 100 | 115 |  | 329200 | 377800 | 502800
|  | T | ETRS | A-86RS007 |  |  | ET001 | 86 |  | Optical JB Communication to Askja UWP bundle A | Process deck | AP300 | Process deck | 1000 | 800 | 400 | 0.8 |  |  | PERM | 0.15 | 100 | 115 |  | 294000 | 403600 | 515800
|  | T | ETRS | A-86RS008 |  |  | ET001 | 86 |  | Optical JB Communication to Askja UWP bundle B | Process deck | AP300 | Process deck | 1000 | 800 | 400 | 0.8 |  |  | PERM | 0.15 | 100 | 115 |  | 295200 | 403600 | 515800
|  | T | ETRX | A-86RX001 |  |  | ET001 | 86 |  | Tetra/UHF and PRS cabinet | Cellar deck | AQ200 | CER 2 | 1000 | 800 | 2200 | 0.8 |  |  | PERM | 0.15 | 400 | 460 |  | 330298 | 379538 | 502360
|  | T | ETRX | A-86RX002 |  |  | ET001 | 86 |  | Bird Deterrent System Cabinet | Cellar deck | AQ200 | CER 2 | 1000 | 800 | 2200 | 0.8 |  |  | PERM | 0.15 | 400 | 460 |  | 329296 | 379538 | 502360
|  | T | ETRX | A-86RX003 |  |  | ET001 | 86 |  | 4G/5G and robotics Cabinet | Cellar deck | AQ200 | CER 2 | 1000 | 800 | 2200 | 0.8 |  |  | PERM | 0.15 | 400 | 460 |  | 328294 | 379538 | 502360
|  | T | ETRX | A-86RX004 |  |  | ET001 | 86 |  | VHF and GMDSS cabinet | Cellar deck | AQ200 | CER 2 | 1000 | 800 | 2200 | 0.8 |  |  | PERM | 0.15 | 400 | 460 |  | 327292 | 379538 | 502360
DIFF |  | T | ETRX | A-86RX005 |  |  | ET001 | 86 |  | GPS and positioning cabinet (Subsidence monitoring) | Cellar deck | AQ200 | CER 2 | 1000 | 800 | 2200 | 0.8 |  |  | PERM | 0.15 | 400 | 460 |  | 326290 | 379538 | 502360
|  | T | ETRX | A-86RX006 |  |  | ET001 | 86 |  | Spare cabinet # 1 | Cellar deck | AQ200 | CER 2 | 1000 | 800 | 2200 | 0.8 |  |  | PERM | 0.15 | 400 | 460 |  | 325288 | 379538 | 502360
|  | U |  | A-87IZ001A/B |  |  | - | 87 |  | Krafla SPCU Cabinet | Cellar deck | AQ200 | HOLD | 1600 | 800 | 2200 | 1.28 |  |  | PERM | 0.15 | 600 | 690
|  | U |  | A-87IZ002A/B |  |  | - | 87 |  | Central SPCU Cabinet | Cellar deck | AQ200 | HOLD | 1600 | 800 | 2200 | 1.28 |  |  | PERM | 0.15 | 600 | 690
|  | J | EJJB | A-87JC001 |  |  | EI101 | 87 |  | SAS Controller Node Cabinet (F&G) Krafla UWP | Cellar deck | AQ200 | CER 1 | 400 | 800 | 2200 | 0.32 |  |  | PERM | 0.15 | 200 | 230 |  | 330000 | 397355 | 502360
|  | J | EJJB | A-87JC002 |  |  | EI101 | 87 |  | SAS Controller Node Cabinet (ESD) Krafla UWP | Cellar deck | AQ200 | CER 1 | 400 | 800 | 2200 | 0.32 |  |  | PERM | 0.15 | 200 | 230 |  | 329198 | 397355 | 502360
|  | J | EJJB | A-87JC003 |  |  | EI101 | 87 |  | SAS Controller Node Cabinet (PSD) Krafla UWP | Cellar deck | AQ200 | CER 1 | 400 | 800 | 2200 | 0.32 |  |  | PERM | 0.15 | 200 | 230 |  | 327594 | 397355 | 502360
|  | J | EJJB | A-87JC004 |  |  | EI101 | 87 |  | SAS Controller Node Cabinet (PCS) Krafla UWP | Cellar deck | AQ200 | CER 1 | 400 | 800 | 2200 | 0.32 |  |  | PERM | 0.15 | 200 | 230 |  | 327594 | 397355 | 502360
|  | J | EJJB | A-87JC005 |  |  | EI101 | 87 |  | SAS Controller Node Cabinet (F&G) Askja UPP | Cellar deck | AQ200 | CER 1 | 400 | 800 | 2200 | 0.32 |  |  | PERM | 0.15 | 200 | 230 |  | 326792 | 397355 | 502360
|  | J | EJJB | A-87JC006 |  |  | EI101 | 87 |  | SAS Controller Node Cabinet (ESD) Askja UPP | Cellar deck | AQ200 | CER 1 | 400 | 800 | 2200 | 0.32 |  |  | PERM | 0.15 | 200 | 230 |  | 325990 | 397355 | 502360
|  | J | EJJB | A-87JC007 |  |  | EI101 | 87 |  | SAS Controller Node Cabinet (PSD) Askja UPP | Cellar deck | AQ200 | CER 1 | 400 | 800 | 2200 | 0.32 |  |  | PERM | 0.15 | 200 | 230 |  | 325188 | 397355 | 502360
|  | J | EJJB | A-87JC008 |  |  | EI101 | 87 |  | SAS Controller Node Cabinet (PCS Main process) Askja UPP | Cellar deck | AQ200 | CER 1 | 400 | 800 | 2200 | 0.32 |  |  | PERM | 0.15 | 200 | 230 |  | 325190 | 396950 | 502360
|  | J | EJJB | A-87JC009 |  |  | EI101 | 87 |  | SAS Controller Node Cabinet (PCS Main process) Askja UPP | Cellar deck | AQ200 | CER 1 | 400 | 800 | 2200 | 0.32 |  |  | PERM | 0.15 | 200 | 230
DIFF |  | J | EJJB | A-87JC010 |  |  | EI101 | 87 |  | SAS Controller Node Cabinet (PCS Utility) Askja UPP | Cellar deck | AQ200 | CER 1 | 400 | 800 | 2200 | 0.32 |  |  | PERM | 0.15 | 200 | 230 |  | 326794 | 396950 | 502360
DIFF |  | J | EJJB | A-87JC011 |  |  | EI101 | 87 |  | SAS Controller Node Cabinet (PCS Utility) Askja UPP | Cellar deck | AQ200 | CER 1 | 400 | 800 | 2200 | 0.32 |  |  | PERM | 0.15 | 200 | 230
|  | J | EJJB | A-87JC012 |  |  | EI101 | 87 |  | SAS Controller Node Cabinet (PDCS Electrical Equipment) Askja UPP | Cellar deck | AQ200 | CER 1 | 400 | 800 | 2200 | 0.32 |  |  | PERM | 0.15 | 200 | 230 |  | 325992 | 396950 | 502360
|  | J | EJJB | A-87JC017 |  |  | EI101 | 87 |  | SAS Controller Node Cabinet (PDCS Electrical Equipment) Askja UPP | Cellar deck | AQ200 | CER 1 | 400 | 800 | 2200 | 0.32 |  |  | PERM | 0.15 | 200 | 230 |  | 328396 | 394930 | 502360
|  | J | EJJB | A-87JC018 |  |  | EI101 | 87 |  | SAS Controller Node Cabinet (Electrical PMS) Askja UPP | Cellar deck | AQ200 | CER 1 | 400 | 800 | 2200 | 0.32 |  |  | PERM | 0.15 | 200 | 230 |  | 329198 | 394930 | 502360
|  | J | EJJB | A-87JC020 |  |  | EI101 | 87 |  | AKER BP PDq I/O control cabinet | Cellar deck | AQ200 | CER 1 | 400 | 800 | 2200 | 0.32 |  |  | PERM | 0.15 | 200 | 230 |  | 330002 | 394525 | 502360
|  | J | EJJB | A-87JC021 |  |  | EI102 | 87 |  | CM/IIoT ? I/O Cabinet | Cellar deck | AQ200 | CER 1 | 400 | 800 | 2200 | 0.32 |  |  | PERM | 0.15 | 200 | 230 |  | 330002 | 392505 | 502360
|  | J | EJJB | A-87JC022 |  |  | EI102 | 87 |  | CM/IIoT ? I/O Cabinet | Cellar deck | AQ200 | CER 1 | 400 | 800 | 2200 | 0.32 |  |  | PERM | 0.15 | 200 | 230 |  | 329200 | 392505 | 502360
|  | J | EJJB | A-87JC023 |  |  | EI102 | 87 |  | CM/IIoT ? I/O Cabinet | Cellar deck | AQ200 | CER 1 | 400 | 800 | 2200 | 0.32 |  |  | PERM | 0.15 | 200 | 230 |  | 328398 | 392505 | 502360
|  | J | EJJB | A-87JC024 |  |  | EI102 | 87 |  | CM/IIoT ? Control Cabinet | Cellar deck | AQ200 | CER 1 | 400 | 800 | 2200 | 0.32 |  |  | PERM | 0.15 | 200 | 230 |  | 327596 | 392505 | 502360
DIFF |  | J | EJJB | A-87JC025 |  |  | EI102 | 87 |  | CM/IIoT wire less Cabinet | Cellar deck | AQ200 | CER 1 | 400 | 800 | 2200 |  |  |  | PERM | 0.15 | 200 | 230 |  | 326794 | 392505 | 502360
|  | J | EJJB | A-87JC026 |  |  | EI013 | 87 |  | Valve monitoring Cabinet(for additional sensors mounted on the valves) | Cellar deck | AQ200 | CER 1 | 400 | 800 | 2200 | 0.32 |  |  | PERM | 0.15 | 200 | 230 |  | 325992 | 392505 | 502360
|  | J | EJJB | A-87JC027 |  |  | EI013 | 87 |  | Valve leakage cabinet | Cellar deck | AQ200 | CER 1 | 400 | 800 | 2200 | 0.32 |  |  | PERM | 0.15 | 200 | 230 |  | 325190 | 392505 | 502360 | [26 empty] | May be moved onshore
|  | J | EJJB | A-87JC028 |  |  | EI007 | 87 |  | Electrical actuator supplier monitoring cabinet | Cellar deck | AQ200 | CER 1 | 400 | 800 | 2200 | 0.32 |  |  | PERM | 0.15 | 200 | 230 |  | 325190 | 392100 | 502360 | [26 empty] | May be moved onshore
|  | J | EJJB | A-87JC029 |  |  | EI007 | 87 |  | Electrical actuator supplier monitoring cabinet | Cellar deck | AQ200 | CER 1 | 400 | 800 | 2200 | 0.32 |  |  | PERM | 0.15 | 200 | 230 |  | 325992 | 392100 | 502360
|  | J | EJJB | A-87JC030 |  |  | EI002 | 87 |  | Multiphase processing cabinet UWP Krafla | Cellar deck | AQ200 | CER 1 | 400 | 800 | 2200 | 0.32 |  |  | PERM | 0.15 | 200 | 230 |  | 326794 | 392100 | 502360
|  | J | EJJB | A-87JC031 |  |  | EI002 | 87 |  | Multiphase processing cabinet UWP Askja | Cellar deck | AQ200 | CER 1 | 400 | 800 | 2200 | 0.32 |  |  | PERM | 0.15 | 200 | 230 |  | 327596 | 392100 | 502360
|  | J | EJJB | A-87JC032 |  |  | EI002 | 87 |  | Multiphase processing cabinet UPP | Cellar deck | AQ200 | CER 1 | 400 | 800 | 2200 | 0.32 |  |  | PERM | 0.15 | 200 | 230 |  | 327596 | 392100 | 502360
|  | J | EJJB | A-87JC033 |  |  | EI002 | 87 |  | Metering cabinet UPP GAS | Cellar deck | AQ200 | CER 1 | 400 | 800 | 2200 | 0.32 |  |  | PERM | 0.15 | 200 | 230 |  | 329200 | 392100 | 502360
|  | J | EJJB | A-87JC034 |  |  | ER001 | 87 |  | Compressor Control Cabinet skid 1 | Cellar deck | AQ200 | CER 1 | 400 | 800 | 2200 | 0.32 |  |  | PERM | 0.15 | 200 | 230 |  | 330002 | 392100 | 502360
|  | J |  | A-87JC035 |  |  | BN001 | 87 |  | Bridge bearing monitoring field panel | Cellar deck | AQ200 | CER 2 | 400 | 800 | 2200 | 0.32 |  |  | FUT | 0.15 | 200 | 230 |  | 330804 | 392100 | 502360 | [26 empty] | location to be confirmed
|  | J | EJJB | A-87JC036 |  |  | EI003 | 87 |  | Analyser control cabinet for process and environment | Cellar deck | AQ200 | CER 2 | 400 | 800 | 2200 | 0.32 |  |  | PERM | 0.15 | 200 | 230 |  | 338200 | 374740 | 502360
|  | J |  | A-87JC037 |  |  | BN001 | 87 |  | Bridge bearing monitoring cabinet | Cellar deck | AQ200 | CER 2 | 400 | 800 | 2200 | 0.32 |  |  | FUT | 0.15 | 200 | 230 |  | 340600 | 374740 | 502360
|  | J | EJJB | A-87JC038 |  |  | EI004 | 87 |  | Nucleonic level measurement cabinet | Cellar deck | AQ200 | CER 2 | 400 | 800 | 2200 | 0.32 |  |  | PERM | 0.15 | 200 | 230 |  | 341402 | 374740 | 502360
|  | J | EJJB | A-87JC039 |  |  | EI006 | 87 |  | Sand monitoring Cabinet | Cellar deck | AQ200 | CER 2 | 400 | 800 | 2200 | 0.32 |  |  | PERM | 0.15 | 200 | 230 |  | 342204 | 374740 | 502360
|  | A |  | A-87JC040 |  |  |  | 87 |  | Manual valve Interlock key cabinet | Cellar deck | AQ200 | CER 2 | 400 | 800 | 2200 | 0.32 |  |  | PERM | 0.15 | 200 | 230 |  | 0 | 0 | 0 | [26 empty] | Not requiered to be smart cabinet. Only key hangers. 100% manual
|  | J | EJJB | A-87JC040 |  |  | EI006 | 87 |  | UID - Power Control cabinet | Cellar deck | AQ200 | CER 2 | 400 | 800 | 2200 | 0.32 |  |  | PERM | 0.15 | 200 | 230 |  | 342204 | 374740 | 502360
DIFF |  | J | EJJB | A-87JC041 |  |  | ER001 | 87 |  | Vibration control cabinet - Compressor | Cellar deck | AQ200 | CER 2 | 1000 | 800 | 2200 | 0.8 |  |  | PERM | 0.15 | 200 | 230 |  | 332588 | 371995 | 502360
DIFF |  | J | EJJB | A-87JC042 |  |  | EI103 | 87 |  | Vibration control cabinet - Compressor | Cellar deck | AQ200 | CER 2 | 800 | 800 | 2200 | 0.64 |  |  | PERM | 0.15 | 200 | 230 |  | 333390 | 371995 | 502360
|  | J | EJJB | A-87JC043 |  |  | EI103 | 87 |  | Vibration control cabinet - Protection and CM | Cellar deck | AQ200 | CER 2 | 800 | 800 | 2200 | 0.64 |  |  | PERM | 0.15 | 200 | 230 |  | 343808 | 374740 | 502360
|  | J | EJJB | A-87JC044 |  |  | ER001 | 87 |  | Compressor Control Cabinet skid 2 | Cellar deck | AQ200 | CER 1 | 400 | 800 | 2200 | 0.32 |  |  | PERM | 0.15 | 200 | 230 |  | 330002 | 392100 | 502360
DIFF |  | J | EJJB | A-87JC048 |  |  | EI015 | 87 |  | Robot panel for local pad and spare battery | Cellar deck | AQ200 | CER 2 | 400 | 800 | 2200 | 0.32 |  |  | PERM | 0.15 | 200 | 230 |  | 343806 | 371770 | 502360
DIFF |  | J | EJJB | A-87JC050 |  |  | EI015 | 87 |  | Drone control cabinet | Cellar deck | AQ200 | CER 2 | 400 | 800 | 2200 | 0.32 |  |  | PERM | 0.15 | 200 | 230 |  | 337400 | 374740 | 502360
|  | J | EJJB | A-87JC051 |  |  | EI015 | 87 |  | Drone control cabinet | Cellar deck | AQ200 | CER 2 | 400 | 800 | 2200 | 0.32 |  |  | PERM | 0.15 | 200 | 230 |  | 338598 | 371770 | 502360
|  | J |  | A-87JC052 |  |  | EI102 | 87 |  | Compressor CM Cabinet Other than vibration,temp and proximity | Cellar deck | AQ200 | CER 2 | 400 | 800 | 2200 | 0.32 |  |  | FUT | 0.15 | 200 | 230 |  | 340598 | 371770 | 502360 | [26 empty] | May be moved onshore
|  | J |  | A-87JC053 |  |  | EI102 | 87 |  | Automatic (Electro) Magnetic Bearing Control | Cellar deck | AQ200 | CER 2 | 400 | 800 | 2200 | 0.32 |  |  | FUT | 0.15 | 200 | 230 |  | 342202 | 371770 | 502360
|  | J |  | A-87JC054 |  |  | EI102 | 87 |  | Supplier CM Cabinet - Unidentifed but added for development buffer | Cellar deck | AQ200 | CER 2 | 400 | 800 | 2200 | 0.32 |  |  | FUT | 0.15 | 200 | 230 |  | 343004 | 371770 | 502360
|  | J |  | A-87JC055 |  |  | EI102 | 87 |  | Supplier CM Cabinet - Unidentifed but added for development buffer | Cellar deck | AQ200 | CER 2 | 400 | 800 | 2200 | 0.32 |  |  | FUT | 0.15 | 200 | 230 |  | 337796 | 371770 | 502360
|  | J | EJJB | A-87JC063 |  |  | EI101 | 87 |  | Subsea SAS supplier control cabinet | Cellar deck | AQ200 | CER 2 | 400 | 800 | 2200 | 0.32 |  |  | PERM | 0.15 | 200 | 230 |  | 337796 | 371770 | 502360
|  | J | EJJB | A-87JC064 |  |  | EI101 | 87 |  | Subsea SAS supplier control cabinet | Cellar deck | AQ200 | CER 2 | 400 | 800 | 2200 | 0.32 |  |  | PERM | 0.15 | 200 | 230 |  | 336994 | 371770 | 502360
|  | J | EJJB | A-87JC065 |  |  | EI101 | 87 |  | Subsea SAS supplier control cabinet | Cellar deck | AQ200 | CER 2 | 400 | 800 | 2200 | 0.32 |  |  | PERM | 0.15 | 200 | 230 |  | 336192 | 371770 | 502360
|  | J | EJJB | A-87JC066 |  |  | EI101 | 87 |  | Subsea SAS supplier control cabinet | Cellar deck | AQ200 | CER 2 | 400 | 800 | 2200 | 0.32 |  |  | PERM | 0.15 | 200 | 230 |  | 335390 | 371770 | 502360
|  | J | EJJB | A-87JC067 |  |  | EI101 | 87 |  | Subsea SAS supplier control cabinet - Future | Cellar deck | AQ200 | CER 2 | 400 | 800 | 2200 | 0.32 |  |  | PERM | 0.15 | 200 | 230 |  | 0 | 0 | 0
|  | J | EJJB | A-87JC068 |  |  | EI101 | 87 |  | Subsea SAS supplier control cabinet - Future | Cellar deck | AQ200 | CER 2 | 400 | 800 | 2200 | 0.32 |  |  | PERM | 0.15 | 200 | 230 |  | 0 | 0 | 0
DIFF |  | J | EJJF | A-87JF001 |  |  | EI101 | 87 |  | SAS FAU/RIO Cabinet | Cellar deck | AP200 | AP200 | 400 | 800 | 1500 | 0.32 |  |  | PERM | 0.15 | 110 | 126.5 |  | 328396 | 394930 | 502360
DIFF |  | J | EJJF | A-87JF002 |  |  | EI101 | 87 |  | SAS FAU/RIO Cabinet | Cellar deck | AP200 | AP200 | 400 | 800 | 1500 | 0.32 |  |  | PERM | 0.15 | 110 | 126.5 |  | 327594 | 394930 | 502360
DIFF |  | J | EJJF | A-87JF003 |  |  | EI101 | 87 |  | SAS FAU/RIO Cabinet | Cellar deck | AP200 | AP200 | 400 | 800 | 1500 | 0.32 |  |  | PERM | 0.15 | 110 | 126.5 |  | 326792 | 394930 | 502360
DIFF |  | J | EJJF | A-87JF004 |  |  | EI101 | 87 |  | SAS FAU/RIO Cabinet | Cellar deck | AP300 | AP300 | 400 | 800 | 1500 | 0.32 |  |  | PERM | 0.15 | 110 | 126.5 |  | 325990 | 394930 | 502360
DIFF |  | J | EJJF | A-87JF005 |  |  | EI101 | 87 |  | SAS FAU/RIO Cabinet | Cellar deck | AP300 | AP300 | 400 | 800 | 1500 | 0.32 |  |  | PERM | 0.15 | 110 | 126.5 |  | 325188 | 394930 | 502360
DIFF |  | J | EJJF | A-87JF006 |  |  | EI101 | 87 |  | SAS FAU/RIO Cabinet | Cellar deck | AP300 | AP300 | 400 | 800 | 1500 | 0.32 |  |  | PERM | 0.15 | 110 | 126.5 |  | 325190 | 394525 | 502360
DIFF |  | J | EJJF | A-87JF007 |  |  | EI101 | 87 |  | SAS FAU/RIO Cabinet | Cellar deck | AP400 | AP400 | 400 | 800 | 1500 | 0.32 |  |  | PERM | 0.15 | 110 | 126.5 |  | 325992 | 394525 | 502360
DIFF |  | J | EJJF | A-87JF008 |  |  | EI101 | 87 |  | SAS FAU/RIO Cabinet | Cellar deck | AP400 | AP400 | 400 | 800 | 1500 | 0.32 |  |  | PERM | 0.15 | 110 | 126.5 |  | 326794 | 394525 | 502360
DIFF |  | J | EJJF | A-87JF009 |  |  | EI101 | 87 |  | SAS FAU/RIO Cabinet | Cellar deck | AP400 | AP400 | 400 | 800 | 1500 | 0.32 |  |  | PERM | 0.15 | 110 | 126.5 |  | 327596 | 394525 | 502360
DIFF |  | J | EJJF | A-87JF010 |  |  | EI101 | 87 |  | SAS FAU/RIO Cabinet | Cellar deck | AP500 | AP500 | 400 | 800 | 1500 | 0.32 |  |  | PERM | 0.15 | 110 | 126.5 |  | 328278 | 394325 | 502698
DIFF |  | J | EJJF | A-87JF011 |  |  | EI101 | 87 |  | SAS FAU/RIO Cabinet | Cellar deck | AP500 | AP500 | 400 | 800 | 1500 | 0.32 |  |  | PERM | 0.15 | 110 | 126.5
|  | J | EJJF | A-87JF012 |  |  | EI101 | 87 |  | SAS Compressor skid 1st RIO | Weather deck | AP500 | SKID | 400 | 600 | 1500 | 0.24 |  |  | PERM | 0.15 | 110 | 126.5
|  | J | EJJF | A-87JF013 |  |  | EI101 | 87 |  | SAS TEG skid RIO | Mezzanine deck | AP300 | SKID | 400 | 600 | 1500 | 0.24 |  |  | PERM | 0.15 | 110 | 126.5
|  | J | EJJF | A-87JF014 |  |  | EI101 | 87 |  | SAS Liquid export pump skid RIO | Mezzanine deck | AQ300 | HOLD | 400 | 600 | 1500 | 0.24 |  |  | PERM | 0.15 | 110 | 126.5
|  | J | EJJF | A-87JF015 |  |  | EI101 | 87 |  | Electro FTC Cabinet | Mezzanine deck | AQ300 | LV swb. room 1 | 400 | 600 | 1500 | 0.24 |  |  | PERM | 0.15 | 200 | 230 |  | 330900 | 389150 | 509200
|  | J | EJJF | A-87JF016 |  |  | EI101 | 87 |  | VSD FTC Cabinets | Process deck | AQ400 | HV VSD room | 400 | 600 | 1500 | 0.24 |  |  | PERM | 0.15 | 200 | 230 |  | 331800 | 388750 | 516200
DIFF |  | J | EJJF | A-87JF017 |  |  | EI101 | 87 |  | SAS Compressor skid 2nd RIO | Weather deck | AP500 | SKID | 400 | 600 | 1500 | 0.24 |  |  | PERM | 0.15 | 110 | 126.5
NEW |  | J | EJJF | A-87JF018 |  |  | EI101 | 87 |  | SAS FTC special I/O Cabinet | Cellar deck | AQ200 | AQ200 | 400 | 800 | 2200 | 0.32 |  |  | PERM | 0.15 | 110 | 126.5
|  | J |  | A-87JO001 |  |  | EI101 | 87 |  | Engineering Work Station on desk | Cellar deck | AQ200 | CER 1 | 1000 | 1000 | 1000 | 1 |  |  | TEMP | 0.15 | 200 | 230
|  | J |  | A-87JO002 |  |  | EI101 | 87 |  | Temporary Operator Station on desk | Cellar deck | AQ200 | CER 1 | 1000 | 1000 | 1000 | 1 |  |  | TEMP | 0.15 | 200 | 230
|  | J |  | A-87JQ010 |  |  | EI101 | 87 |  | SAS Server Cabinet | Cellar deck | AQ200 | CER 1 | 1000 | 800 | 2200 | 0.8 |  |  | PERM | 0.15 | 200 | 230 |  | 325092 | 401180 | 502360 | [26 empty] | Server function requiered on the UPP and not shore(e.g. historian buffer) and a voyage recorder
|  | J |  | A-87JQ011 |  |  | EI101 | 87 |  | SAS Network Distribution Cabinet | Cellar deck | AQ200 | CER 1 | 1000 | 800 | 2200 | 0.8 |  |  | PERM | 0.15 | 200 | 230 |  | 326594 | 401580 | 501210
|  | J |  | A-87JQ012 |  |  | EI101 | 87 |  | SAS Network Distribution Cabinet | Cellar deck | AQ200 | CER 1 | 1000 | 800 | 2200 | 0.8 |  |  | PERM | 0.15 | 200 | 230 |  | 327096 | 401180 | 502360
|  | J | ETRQ | A-87JQ013 |  |  | EI101 | 87 |  | SIS Network Distribution Cabinet | Cellar deck | AQ200 | CER 1 | 1000 | 800 | 2200 | 0.8 |  |  | PERM | 0.15 | 200 | 230 |  | 328598 | 401580 | 501210
|  | J | ETRQ | A-87JQ014 |  |  | EI101 | 87 |  | SIS Network Distribution Cabinet | Cellar deck | AQ200 | CER 1 | 1000 | 800 | 2200 | 0.8 |  |  | PERM | 0.15 | 200 | 230 |  | 329100 | 401180 | 502360
|  | J | ETRQ | A-87JQ015 |  |  | EI101 | 87 |  | Field Network Distribution Cabinet | Cellar deck | AQ200 | CER 1 | 1000 | 800 | 2200 | 0.8 |  |  | PERM | 0.15 | 200 | 230 |  | 326094 | 399575 | 502360
|  | J | ETRQ | A-87JQ016 |  |  | EI101 | 87 |  | Field Network Distribution Cabinet | Cellar deck | AQ200 | CER 1 | 1000 | 800 | 2200 | 0.8 |  |  | PERM | 0.15 | 200 | 230 |  | 327096 | 399575 | 502360
|  | J | ETRQ | A-87JQ017 |  |  | EI101 | 87 |  | 3rd pary Network Distribution Cabinet | Cellar deck | AQ200 | CER 1 | 1000 | 800 | 2200 | 0.8 |  |  | PERM | 0.15 | 200 | 230 |  | 328098 | 399575 | 502360
|  | J | ETRQ | A-87JQ018 |  |  | EI101 | 87 |  | 3rd pary Network Distribution Cabinet | Cellar deck | AQ200 | CER 1 | 1000 | 800 | 2200 | 0.8 |  |  | PERM | 0.15 | 200 | 230 |  | 329100 | 399575 | 502360
|  | J | ETRQ | A-87JQ019 |  |  | EI101 | 87 |  | Network Monitoring system (Solarwind) | Cellar deck | AQ200 | CER 1 | 1000 | 800 | 2200 | 0.8 |  |  | PERM | 0.15 | 200 | 230 |  | 325092 | 399575 | 502360
DIFF |  | J |  | A-87JQ020 |  |  | EI101 | 87 |  | Service network cabinet | Cellar deck | AQ200 | CER 2 | 1000 | 800 | 2200 | 0.8 |  |  | PERM | 0.15 | 200 | 230 |  | 332000 | 374740 | 502360
DIFF |  | J |  | A-87JQ021 |  |  | EI101 | 87 |  | Service network cabinet | Cellar deck | AQ200 | CER 2 | 1000 | 800 | 2200 | 0.8 |  |  | PERM | 0.15 | 200 | 230 |  | 332802 | 374740 | 502360
DIFF |  | J |  | A-87JQ022 |  |  | CPI | 87 |  | Subsea contractor network cabinet SGRU B | Cellar deck | AQ200 | CER 2 | 800 | 800 | 2200 | 0.64 |  |  | PERM | 0.15 | 200 | 230 |  | 333604 | 374740 | 502360
DIFF |  | J |  | A-87JQ023 |  |  | CPI | 87 |  | Subsea contractor server cabinet SGSU | Cellar deck | AQ200 | CER 2 | 800 | 800 | 2200 | 0.64 |  |  | PERM | 0.15 | 200 | 230 |  | 336010 | 374740 | 502360
|  | J | EJJX | A-87JX010 |  |  | EI004 | 87 |  | Nucleonic field panel | Mezzanine deck | AP300 |  | 600 | 400 | 600 | 0.24 |  |  | PERM | 0.15 | 200 | 230 |  | 0 | 0 | 0
|  | J | EJJX | A-87JX011 |  |  | EI004 | 87 |  | Nucleonic field panel | Mezzanine deck | AP300 |  | 600 | 400 | 600 | 0.24 |  |  | PERM | 0.15 | 200 | 230 |  | 0 | 0 | 0
|  | J | EJJX | A-87JX012 |  |  | ER019 | 87 |  | Flare ignition panel | Process deck | AP400 |  | 600 | 400 | 600 | 0.24 |  |  | PERM | 0.15 | 200 | 230 |  | 0 | 0 | 0
|  | J | EJJX | A-87JX013 |  |  | ER019 | 87 |  | Flare ignition panel | Process deck | AP400 |  | 600 | 400 | 600 | 0.24 |  |  | PERM | 0.15 | 200 | 230 |  | 0 | 0 | 0
|  | J | EJJX | A-87JX014 |  |  | EI003 | 87 |  | Analyser panel | Mezzanine deck | AP300 |  | 600 | 400 | 600 | 0.24 |  |  | FUT | 0.15 | 200 | 230 |  | 0 | 0 | 0
|  | J | EJJX | A-87JX015 |  |  | EI003 | 87 |  | Analyser panel | Process deck | AP400 |  | 600 | 400 | 600 | 0.24 |  |  | FUT | 0.15 | 200 | 230 |  | 0 | 0 | 0
|  | J | EJJX | A-87JX016 |  |  | EI012 | 87 |  | Analyser panel | Mezzanine deck | AP300 |  | 600 | 400 | 600 | 0.24 |  |  | FUT | 0.15 | 200 | 230 |  | 0 | 0 | 0
|  | J | EJJX | A-87JX017 |  |  | EI012 | 87 |  | Analyser Manual sample station | Process deck | AP400 |  | 600 | 400 | 600 | 0.24 |  |  | FUT | 0.15 | 200 | 230 |  | 0 | 0 | 0
|  | J |  | A-87JX018 |  |  | EI003 | 87 |  | Analyser Manual sample station | Mezzanine deck | AP300 |  | 600 | 400 | 600 | 0.24 |  |  | FUT | 0.15 |  | 0 |  | 0 | 0 | 0
|  | U |  | A-87UO001 |  |  | - | 87 |  | Krafla EPU01 Cabinet | Cellar deck | AQ200 | HOLD | 1000 | 800 | 2200 | 0.8 |  |  | PERM | 0.15 | 500 | 575 | [30 empty] | Subsea power interface may go directly from hang-off to electrical cabinet
|  | U |  | A-87UO002 |  |  | - | 87 |  | Krafla EPU02 Cabinet | Cellar deck | AQ200 | HOLD | 1000 | 800 | 2200 | 0.8 |  |  | PERM | 0.15 | 500 | 575 | [30 empty] | Subsea power interface may go directly from hang-off to electrical cabinet
DIFF |  | J | ERXX | A-87XX001 |  |  | EI015 | 87 |  | Robot dock-in station | Cellar deck | AQ200 | Outdoor | 1000 | 800 | 200 | 0.8 |  |  | PERM | 0.15 | 200 | 230 |  | 348800 | 380638 | 501000